## Miniaturization TV
Kit Configurator for Miniaturization Test Board
|  |  |  | Enter number of boards to populate in each of 10 print runs: | 5
Comp Type | Pitch | I/O | Body Size | Type | Qty per board | # paste deposits/print | # of components | # reflowed joints/run | Opportunity Count | Unit | Cost Each | Unit Qty | Unit Cost | Unit Break? | Cost/board | Reflow Qty | Set up Qty | # Components or Reels | Kit Cost | Practical Item # | Practical Components Description/ Component Name in ODB++ BOM
BGA/LGA | 0.3mm | 368 | 8mm | ChipArray - Very Thin | 8 | 2944 | 40 | 14720 | 14760 | Tray | 8.95 | 260 | 2327 | Y | 71.6 | 5 | 12 | 52 | 473.4 | 31610 | A-CVBGA368-.3MM-8MM-DC-LF-305
| 0.4mm | 620 | 14mm | Thru Mold Via PoP | 9 | 5580 | 45 | 27900 | 27945 | Tray | 12.75 | 119 | 1517.25 | Y | 114.75 | 5 | 12 | 57 | 734.75 | 31558 | A-TMV620-.4mm-14mm-DC-LF-125
| 0.5mm | 228 | 12mm | ChipArray - Very Thin | 10 | 2280 | 50 | 11400 | 11450 | Tray | 4.5 | 189 | 850.5 | Y | 45 | 5 | 12 | 62 | 287 | 31329 | A-CTBGA228-.5mm-12mm-DC-LF-305
MLF/ QFN | 0.4mm | 100 | 12mm | Single Row MLF | 10 | 1000 | 50 | 5000 | 5050 | Tray | 2.9 | 152 | 440.8 | Y | 29 | 5 | 12 | 62 | 187.8 | 32202 | A-MLF100-12mm-.4mm-DC-Sn-T
Discretes For overall defect rate, use capacitors For solderball analysis use resistors | 1206 | 2 |  | 0 Ohm Resistor | 50 | 100 | 250 | 500 | 750 | T&R | 0.01 | 5000 | 50 | N | 0.5 | 5 | reel | 1 | 50 | 16047 | 1206SMR-PA-5K-Sn-0
| 1206 | 2 |  | Capacitor | 50 | 100 | 250 | 500 | 750 | T&R | 0.03 | 4000 | 120 | N | 1.5 | 5 | reel | 1 | 120 | 16604 | 1206SMC-PL-4K-LF
| 0603 | 2 |  | 0 Ohm Resistor | 50 | 100 | 250 | 500 | 750 | T&R | 0.01 | 5000 | 50 | N | 0.5 | 5 | reel | 1 | 50 | 16070 | 0603-SMR-PA-5K-Sn-0
| 0603 | 2 |  | Capacitor | 50 | 100 | 250 | 500 | 750 | T&R | 0.0004 | 4000 | 16 | N | 0.02 | 5 | reel | 1 | 16 | 16602 | 0603SMC-PA-4K-LF
| 0402 | 2 |  | 0 Ohm Resistor | 400 | 800 | 2000 | 4000 | 6000 | T&R | 0.01 | 10000 | 100 | N | 4 | 5 | reel | 1 | 100 | 16069 | 0402SMR-PA-10K-Sn-0
| 0402 | 2 |  | Capacitor | 400 | 800 | 2000 | 4000 | 6000 | T&R | 0.004 | 10000 | 40 | N | 1.6 | 5 | reel | 1 | 40 | 16601 | 0402SMC-PA-10K-LF
| 0201 | 2 |  | 0 Ohm Resistor | 400 | 800 | 2000 | 4000 | 6000 | T&R | 0.01 | 15000 | 150 | N | 4 | 5 | reel | 1 | 150 | 19865 | 0201SMR-PA-15K-Sn-0-P
| 0201 | 2 |  | Capacitor | 400 | 800 | 2000 | 4000 | 6000 | T&R | 0.008 | 15000 | 120 | N | 3.2 | 5 | reel | 1 | 120 | 11710 | 0201SMC-PA-15K-LF-M
| 01005 | 2 |  | 0 Ohm Resistor | 400 | 800 | 2000 | 4000 | 6000 | T&R | 0.1 | 5000 | 500 | N | 40 | 5 | reel | 1 | 500 | 19921 | 01005SMR-PA-TRB-LF-0
| 01005 | 2 |  | Capacitor | 400 | 800 | 2000 | 4000 | 6000 | T&R | 0.1 | 5000 | 500 | N | 40 | 5 | reel | 1 | 500 | 19481 | 01005SMC-PL-TRB-LF
| 008004 | 2 |  | Resistor is not available at this time
| 008004 | 2 |  | Capacitor | 400 | 800 | 2000 | 4000 | 6000 | T&R | 0.4 | 5000 | 2000 | N | 160 | 5 | reel | 2000 | 2000 | 19220 | 008004SMC-5K-LF
[5 empty] | Total Paste Deposits per board | 17804 | [7 empty] | Total Component Cost per board | 515.67 |  |  | Kit Cost with 008004 | 5328.95 | per run
|  |  |  | Total Solder Joints per run |  | 89020 | [11 empty] | Kit Cost w/o 008004 | 3328.95 | per run
|  |  |  | Total Opportunities per run |  | 104206 | [13 empty] | * Reels of 01005s are $500 for 5K parts
Reels of 008004s are $2,000 for 5K parts
[18 empty] | Kit excl 01005 and 008004 | 2328.95 | per run
[18 empty] | Board excl 01005 and 008004 | 275.67 | per board
Note on T5: Chrys Shea: Formulas are different for tray parts vs reel parts
Note on U5: Chrys Shea: Includes tray break charge of $8