## Sheet1
YEAST REHYDRATION FORMULA
ONLY ENTER DATA IN YELLOW BLOCKS
Print and Attach to Client's File
Client: |  |  |  | Yeast:
Gals of Juice: |  | 16 | Start Up: |  | 18.4 | grams
|  |  | Yeast: |  | 14.72 | grams
or
Lbs of Grapes: |  | 200 | Start Up: |  | 18 | grams
|  |  | Yeast: |  | 14 | grams
RE-HYDRATING ACTIVE DRY WINE YEAST
Step 1 | Dissolve "START UP®" into 100°F/38°C WATER. Do not guess. Use a thermometer.
Step 2 | Very gently, stir yeast into water and "START UP®" mixture.
Step 3 | Let stand, covered, for 10-15 minutes. (never more than 30 minutes)
Step 3 | Then gently re-stir and ACCLIMATE to the must temperature (see below).
| a. | Add ~10% of colder must to the yeast/Start Up mixture, dropping the temperature by no more than 10°F.
| b. | When Bubbling (fermenting), repeat step a..
| c. | Repeat steps a. & b. until the temperature difference between the Yeast/Start Up Mixture and the Colder Must is no more than 10⁰F.
| d. | Add the bubbling Yeast/Mixture to the remaining must, initiating fermentation.
"START UP®": 2.5 lb/1000 gal; 1.15 gram/gallon; .09 gram/lb of grapes
YEAST: 2.0 lb/ 1000 gal; .92 gram/gal; .07 gram/lb