## Table of Contents
Table of Contents
Tab | Contents
Sampling Site | This tab contains a map of Little Island Pond and the location of the water quality sampling sites.
Database | This tab provides all the field and water chemistry data by depth. Future and past data can be added.
Field Data | This tab provides the data collected in the field (e.g. Secchi transparency, profile data).
In addition, it provides density values for each depth and RTRM scores calculated for adjoining
depths within the water column (See Temperature and Dissolved Oxygen tab).
Temperature and | This tab provides an explanation and graphical respresentations of temperature, RTRM, and oxygen profiles
Dissolved Oxygen | of the Little Island water column on July 30, 2020.
Specific Conductance | This tab provides an explanation and graphical respresentations of specific conductance, ORP, and pH
ORP, pH | of the Little Island water column on July 30, 2020.
Algal Communty | This tab contains a list of algal genera, results from analyses of algae concentrations, and a profile of
relative Cyanobacteria biomass within the water column of the Little Island water column on July 30, 2020.
Trophic and Nutrient | This tab provides an explanation and graphical representation of the trophic and nutrient data determined
Data | for water samples collected at Little Island Pond on July 30, 2020. A table with trophic criteria is also
provided.
Trophic Assessment | This tab provides an assessment of the trophic status of Little Island Pond based on analysis of data and
water samples collected on July 30, 2020.
Ion Data | This tab provides an explanation and graphical representation of the ion data determined
for water samples collected at Little Island Pond on July 30, 2020.
Lab Reports | This tab provides the results of analyses performed by HydroTechologies, LLC on water samples
collected at Little Island Pond on July 30, 2020.

## Database
Date | Depth | Temp. (°C) | Oxygen (mg/L) | DO (%) | Rel. Cyano. | Spec Cond. (µS/cm) | ORP (mV) | pH | Chl-a (µg/L) | Secchi (m) | Ammonia (µg/L) | Nitrate (µg/L) | Nitrite (µg/L) | TKN (µg/L) | Tot. Nit. (µg/L) | Tot. Phos (µg/L) | Alkalinity (mg/L) | DOC (mg/L) | Na+ (mg/L) | K+ (mg/L) | Ca2+ (mg/L) | Mg2+ (mg/L) | Cl- (mg/L)
2020-07-30 | 0.5 | 29.05 | 7.66 | 103.5 | 22.41 | 205.7 | 219.3 | 8.49
2020-07-30 | 1 | 29.05 | 7.74 | 104.5 | 24.61 | 205.8 | 230.1 | 8.29 | 0.59 | 4.94 | 0 | 0 | 0 | 288 | 288 | 0 | 18 | 4.6 | 28 | 0 | 7.1 | 0 | 45
2020-07-30 | 2 | 28.93 | 7.8 | 105.1 | 14.21 | 205.7 | 239.2 | 8.15
2020-07-30 | 3 | 28.43 | 7.77 | 103.8 | 1.27 | 205.2 | 246.3 | 8.03
2020-07-30 | 4 | 26.98 | 6.29 | 81.9 | 1.19 | 203.9 | 279 | 7.43
2020-07-30 | 5 | 22.96 | 2.56 | 30.9 | 0.97 | 197.3 | 306.5 | 6.87
2020-07-30 | 6 | 17.7 | 5.36 | 58.3 | 1.52 | 192.4 | 316.1 | 6.95
2020-07-30 | 7 | 14.86 | 5.73 | 58.7 | 1.16 | 191.8 | 317.3 | 6.99
2020-07-30 | 8 | 12.54 | 3.64 | 35.4 | 0.99 | 191.5 | 327.8 | 6.85
2020-07-30 | 9 | 11.6 | 2.23 | 21.2 | 1.18 | 191.4 | 336.4 | 6.71
2020-07-30 | 10 | 10.82 | 2.1 | 19.6 | 1.03 | 191.1 | 337.7 | 6.7
2020-07-30 | 11 | 10.05 | 0.96 | 8.8 | 0.85 | 192.1 | 341.4 | 6.65
2020-07-30 | 12 | 9.74 | 0.42 | 3.8 | 0.86 | 194.2 | 342.6 | 6.65
2020-07-30 | 13 | 9.54 | 0.15 | 1.3 | 1.12 | 195.5 | 342.9 | 6.66
2020-07-30 | 14 | 9.42 | 0.08 | 0.7 | 1.25 | 197.3 | 342.8 | 6.67
2020-07-30 | 15 | 9.37 | 0.06 | 0.5 | 1.1 | 198.3 | 342.8 | 6.67
2020-07-30 | 16 | 9.34 | 0.04 | 0.4 | 0.96 | 199.2 | 342.7 | 6.68
2020-07-30 | 16.5 | 9.34 | 0.02 | 0.2 | 1.06 | 199.4 | 340.5 | 6.72 |  |  | 167 | 64 | 0 | 424 | 488 | 45 | 20 | 3.9

## Field Data
2020-07-30
| Depth (m) | Temp (°C) | DO (mg/L) | DO (%) | Rel. Cyano. | Spec Cond. (µS/cm) | ORP (mV) | pH | Water Density | RTRM
| 0.5 | 29.05 | 7.66 | 103.5 | 22.41 | 205.7 | 219.3 | 8.49 | 996.3965 | 0
| 1 | 29.05 | 7.74 | 104.5 | 24.61 | 205.8 | 230.1 | 8.29 | 996.3965 | 2.9839
| 2 | 28.93 | 7.8 | 105.1 | 14.21 | 205.7 | 239.2 | 8.15 | 996.4204 | 12.4343
| 3 | 28.43 | 7.77 | 103.8 | 1.27 | 205.2 | 246.3 | 8.03 | 996.5199 | 36.0735
| 4 | 26.98 | 6.29 | 81.9 | 1.19 | 203.9 | 279 | 7.43 | 996.8085 | 100.12
| 5 | 22.96 | 2.56 | 30.9 | 0.97 | 197.3 | 306.5 | 6.87 | 997.6094 | 131.246
| 6 | 17.7 | 5.36 | 58.3 | 1.52 | 192.4 | 316.1 | 6.95 | 998.6594 | 70.9778
| 7 | 14.86 | 5.73 | 58.7 | 1.16 | 191.8 | 317.3 | 6.99 | 999.2272 | 58.0418
| 8 | 12.54 | 3.64 | 35.4 | 0.99 | 191.5 | 327.8 | 6.85 | 999.6915 | 23.5323
| 9 | 11.6 | 2.23 | 21.2 | 1.18 | 191.4 | 336.4 | 6.71 | 999.8798 | 19.5335
| 10 | 10.82 | 2.1 | 19.6 | 1.03 | 191.1 | 337.7 | 6.7 | 1000.0361 | 19.2891
| 11 | 10.05 | 0.96 | 8.8 | 0.85 | 192.1 | 341.4 | 6.65 | 1000.1904 | 7.7674
| 12 | 9.74 | 0.42 | 3.8 | 0.86 | 194.2 | 342.6 | 6.65 | 1000.2525 | 5.0117
| 13 | 9.54 | 0.15 | 1.3 | 1.12 | 195.5 | 342.9 | 6.66 | 1000.2926 | 3.0072
| 14 | 9.42 | 0.08 | 0.7 | 1.25 | 197.3 | 342.8 | 6.67 | 1000.3167 | 1.2531
| 15 | 9.37 | 0.06 | 0.5 | 1.1 | 198.3 | 342.8 | 6.67 | 1000.3267 | 0.75185
| 16 | 9.34 | 0.04 | 0.4 | 0.96 | 199.2 | 342.7 | 6.68 | 1000.3327 | 0
| 16.5 | 9.34 | 0.02 | 0.2 | 1.06 | 199.4 | 340.5 | 6.72 | 1000.3327
| Secchi Disk Transparency |  |  | 4.94

## Temperature and Dissoled Oxygen
Temperature profile data allows for the determination of thermal characteristics by affording the ability to calculate where the water column is and is not mixing due to temperature/density differences. In shallow New England lakes or sites in the same lake, stratification can occur but it may be short in duration as energy from wind can mix the water column. In deeper lakes or sites, a middle transitional layer (aka metalimnion) separates the upper warmer layer (aka epilimnion) from lower colder waters below (aka hypolimnion). Within the metalimnion boundaries resides the thermocline, which is the layer between strata where temperature/density changes are greatest with increasing depth. Stratified conditions will often persist in deeper lakes or sites for the entire summer and into the fall until turnover mixes the water column.
Resistance to mixing, which is an assessment of the ability of two different water volumes – that differ in temperature and density – to mix, was calculated from temperature profile data using the Relative Thermal Resistance to Mixing (RTRM) formula: (D1 – D2)/(D’ – Do), where D1 is the density of upper water volume, D2 is the density of the lower water volume, D’ is the density of water at 5°C, and Do is the density of water at 4°C. The thermocline in the water column, where resistance to mix is greatest, is that stratum with the highest RTRM value that is ≥30. RTRM value of ≥80 is indicative of strong resistance to mixing.
An oxygen concentration of 5mg/L is generally thought to be the threshold that delineates favorable conditions for most aerobic organisms in freshwater systems. As concentrations decrease below that threshold, conditions become stressful for different forms of life. Minimum oxygen requirements for fisheries in Connecticut’s lakes and ponds range from 4 to 5mg/L for cold-water fish (e.g. trout), 2mg/L for cool-water fish (e.g. walleye), and 1 to 2mg/L for warm-water fish (e.g. bass and panfish; Jacobs and O’Donnell 2002).
Profiles of temperature (left), Relative Thermal Resistance to Mixing (RTRM, middle) and dissolved oxygen
(right) at Little Island Pond on July 30, 2020. The dashed lines represent the upper and lower boundary of
the metalimnion and the solid red line represents the approximate location of the thermocline.

## Specific Conductance, ORP, pH
Conductivity is a surrogate measure for the ion concentration in water; simply put, it is a measure of water’s ability to transmit an electrical current. Specific conductance is conductivity standardized to a set water temperature (25°C) because, in the field, temperature varies with depths and/or dates. Specific conductance (i.e. conductivity) is an important metric in Limnological studies due to its ability to detect pollutants and/or nutrient loadings. Specific conductance can also have an influence on organisms that inhabit a lake or pond; particularly, algae. The composition of algal communities has been shown to be related, in part, to conductivity levels in lakes (e.g. Siver 1993, McMaster & Schindler 2005).
The oxidation-reduction potential (otherwise known as redox potential or ORP) in lakes refers to the oxidative or reductive state in a particular stratum of the water column and can aid in understanding phosphorus dynamics in the lentic system. In general, when OPR is ≥200 millivolts (mV) phosphate remains bound to iron; at ORP values of <200mV, iron starts to becomes reduced and phosphate starts to be released (Søndergaard 2009). Under the latter scenario, a sudden mixing of phosphate-laden waters to the upper reaches of the water column during a storm event could trigger a harmful algal bloom.
The pH of lake water is important for several reasons. Firstly, very low (<5) or very high (>9) pH levels will not support diverse lentic flora and fauna. Algal communities are influenced by pH due – in part – to its influence on the form of dissolved carbon in the water column. For example, at pH greater than 8.3, bicarbonate is the dominant form of carbon available to the pelagic algal community. Cyanobacteria (aka blue-green algae) have an adaptive advantage over other algal groups because they can more efficiently utilize that form of carbon. Other algal groups are dependent upon carbon dioxide, which is much less available in water with a pH above 8.3.
Profile of specific conductance (Spec. Cond.) at Little Island Pond on July 30, 2020. The dashed lines represent the upper and lower boundary of
the metalimnion and the solid red line represents the approximate location of the thermocline.
Profile of oxidation-reduction potenial (ORP) at Little Island Pond on July 30, 2020. The dashed lines represent the upper and lower boundary of
the metalimnion and the solid red line represents the approximate location of the thermocline.
Profile of pH at Little Island Pond on July 30, 2020. The dashed lines represent the upper and lower boundary of
the metalimnion and the solid red line represents the approximate location of the thermocline.

## Algal Community
Taxa | Genus / species | Cells / mL | % | Taxa cells / mL | Taxa % | CYANOPHYTA | Chroococcus sp.
Cyanophyta | Chroococcus sp. | 14.9731 | 1.8476 | 303.2052 | 37.4134 |  | Dolichospermum sp.
| Dolichospermum sp. | 13.1015 | 1.6166 |  |  |  | Microcystis sp.
| Pseudoanabaena sp. | 84.2237 | 10.3926 |  |  |  | Pseudoanabaena sp.
| Woronichinia sp. | 190.907 | 23.5566 |  |  |  | Woronichinia sp.
Chlorophyta | Cosmarium sp. | 3.7433 | 0.46189 | 436.0914 | 53.8106 | CHLOROPHYTA | Coelastrum sp.
| Coelastrum sp. | 63.6357 | 7.8522 |  |  |  | Cosmarium sp.
| Gloeocystis sp. | 288.2321 | 35.5658 |  |  |  | Elakatothrix sp.
| Nephrocytium sp. | 41.176 | 5.0808 |  |  |  | Gloeocystis sp.
| Oocystis sp. | 13.1015 | 1.6166 |  |  |  | Nephrocytium sp.
| Scenedesumus sp. | 18.7164 | 2.3095 |  |  |  | Oocystis
| Sphaerocystis sp. | 7.4865 | 0.92379 |  |  |  | Quadrigula sp.
Chrysophyta | Mallomonas sp. | 1.8716 | 0.23095 | 14.9731 | 1.8476 |  | Scenedesmus sp.
| Uroglenopsis sp. | 13.1015 | 1.6166 |  |  |  | Sorastrum sp.
Bacillariophyta | Tabellaria sp. | 1.8716 | 0.23095 | 13.1015 | 1.6166 |  | Sphaerocystis sp.
| Epiphytic Diatom | 11.2298 | 1.3857 |  |  | CHRYSOPHYTA | Mallomonas sp.
Pyrrohophyta | Ceratium sp. | 0 | 0 | 5.6149 | 0.69284 |  | Uroglenopsis sp.
| Glenodinium sp. | 5.6149 | 0.69284 |  |  | BACILLARIOPHYTA | Tabellaria sp.
| Gymnodinium sp. | 0 | 0 |  |  | PYRRHOPHYTA | Glenodinium sp.
| Peridinium sp. | 0 | 0 |  |  | CRYPTOPHYTA | Cryptomonas sp.
Cryptophyta | Cryptomonas sp. | 13.1015 | 1.6166 | 13.1015 | 1.6166 | EUGLENOPHYTA | Trachelomonas sp.
| Rhodomonas sp. | 0 | 0 |  |  | OCHROPHYTA | Stichogloea sp.
Euglenophyta | Euglena sp. | 0 | 0 | 3.7433 | 0.46189
| Phacus sp. | 0 | 0
| Trachelomonas sp. | 3.7433 | 0.46189
Ochrophyta | Stichogloea sp. | 7.4865 | 0.92379 | 7.4865 | 0.92379
| Unidentified | 13.1015 | 1.6166 | 13.1015 | 1.6166
| Totals | 810.4189 | 100 | 810.4189 | 100
Relative cyanobacteria (aka blue-green algae) biomass profiles were collected with a fluorimeter incorporated into the sensor array on the AER's field multimeter. Fluorimeters work on the principal that a particular substance fluoresces at a specific wavelength when light of another wavelength is directed on that substance. The fluorimeter in AER’s field instrumentation emits a wavelength that interacts with a photosynthetic pigment unique to cyanobacteria (i.e. phycocyanin). This sensor is not calibrated to a known concentrations of phycocyanin; therefore, measurements are not quantitative. Instead the measurements are relative to other measurements in the water column or at other sites.
Profile of relative cyanobacterial biomass (Rel. Cyanos.) at Little Island Pond on July 30, 2020. The dashed lines represent the upper and lower boundary of
the metalimnion and the solid red line represents the approximate location of the thermocline.
Algae cell concentrations and relative abundance by genus and taxa at Little Island Pond on July 30, 2020.
List of algal genera based on analyses of plankton net and whole
water samples collected at Little Island Lake on July 30, 2020.

## Trophic and Nutrient Data
Analyses | Units | Surface | Bottom
Chlorophyll-a | µg/L | 0.59 | N/A
Secch Transparency | meter | 4.94 | N/A
Ammonia | µg/L | 0 | 167
Nitrate | µg/L | 0 | 64
Nitrite | µg/L | 0 | 0
TKN | µg/L | 288 | 424
TN | µg/L | 288 | 488
TP | µg/L | 0 | 45
Alklalinity | mg/L | 18 | 20
Dissolved Organic Carbon (DOC) | mg/L | 4.6 | 3.9
Chlorophyll-a is a photosynthetic pigment common to all algae, including blue-green algae (aka cyanobacteria); it is used by the algae and plants in the production of sugars and can be used as a proxy for algal biomass.
Secchi disk transparency is a standard Limnological measurement that assesses how much light is transmitted through the water column. How far light penetrates is inversely related to the amount of particulate matter suspended in the water column that absorbs or scatters light. The particulate matter can be inorganic (e.g. silts, clays, etc.) or organic (e.g. phytoplankton) in nature. Since transparency is more often related to the organic particulate matter in the water column, the measurement has historically been used to assess algal productivity and trophic level (Table 1).
Secchi disk transparency is also used to determine the strata in the water column where enough light penetrates to support a condition where more oxygen is produced from algal photosynthesis than is consumed in aerobic cellular respiration. This is referred to as the Compensation Depth and is estimated by doubling the Secchi transparency.
Phosphorus in freshwater systems is commonly the nutrient in the shortest supply and in greatest demand by the algae; therefore, it often the nutrient limiting algal productivity. Sources of phosphorus can be imported from the watershed (i.e. allochthonous) or derived internally from anoxic sediments (i.e. autochthonous). Total phosphorus is the analysis frequently conducted; it represents all forms of phosphorus in a sample, i.e. particulate and soluble forms.
Nitrogen is commonly the second most limiting nutrient for algae in freshwater systems. It can be present in a number of forms in lake water. Ammonia – a reduced form of nitrogen – is important because it can affect the productivity, diversity, and dynamics of the algal and plant communities. Ammonia can be indicative of internal nutrient loading since bacteria will utilize other forms of nitrogen (e.g. nitrite and nitrate) in lieu of oxygen for cellular respiration under anoxic conditions, resulting in ammonia enrichment of the hypolimnion.
Total Kjeldahl nitrogen (i.e. TKN) is a measure of the reduced forms of nitrogen (including ammonia) and total organic proteins in the water column. Since TKN accounts for biologically derived, nitrogen-rich proteins in the water column, it is useful in assessing the productivity of the lentic system. Nitrate and nitrite are often below detectable levels in natural systems because they are quickly cycled by bacteria and aquatic plants. Total nitrogen is the sum total of TKN, nitrate, and nitrite. Since the latter two are often below detectable limits, TKN levels are often similar or equal to total nitrogen levels.

## Trophic Assessment
Table 7. Trophic classification criteria used by the Connecticut Experimental Agricultural Station (Frink and Norvell, 1984) and the CT DEP (1991) to assess the trophic status of Connecticut lakes. The categories range from oligotrophic or least productive to highly eutrophic or most productive.
Trophic Category | Total | Total | Summer | Summer Secchi
| Phosphorus | Nitrogen | Chlorophyll-a | Disk Transparency
| (µg / L) | (µg / L) | (µg / L) | (m)
Oligotrophic | 0 - 10 | 0 - 200 | 0 - 2 | >6
Early Mesotrophic | 10 - 15 | 200 - 300 | 2 - 5 | 4 - 6
Mesotrophic | 15 - 25 | 300 - 500 | 5 - 10 | 3 - 4
Late Mesotrophic | 25 - 30 | 500 - 600 | 10 - 15 | 2 3
Eutrophic | 30 - 50 | 600 - 1000 | 15 - 30 | 1 - 2
Highly Eutrophic | > 50 | > 1000 | > 30 | 0 - 1
Based on these trophic classification criteria and conditions on July 30, 2020 , Little Island Pond is an oligotrophic - early mesotrophic lake.
Denotes levels measured at 1 meter of depth at Little Island Pond on July 30, 2020..

## Ion Data
Ions at 1m of Depth | mg/L | meq/L
Sodium | 28 | 1.2174
Potassium | 0 | 0
Calcium | 7.1 | 0.355
Magnesium | 0 | 0
Chloride | 45 | 1.305
Alkalinity | 18 | 0.36
Total Cations | 35.1 | 1.5724
Total Anions | 63 | 1.665
Base cation and anion concentrations are important in understanding natural influences (e.g. dissolved salts from bedrock geology) as well as anthropogenic influences from the watershed (e.g. road salts). In lakes of the Northeast, the dominant base cations in lake waters are calcium (Ca2+), magnesium (Mg2+), sodium (Na+) and potassium (K+). Dominant anions include chloride (Cl-), sulfate (SO42-), carbonate (CO2-3), and bicarbonate (HCO3-). In this assessment we examined the base cations, chloride, and alkalinity anions (carbonate and bicarbonate).