## Sheet1
Category | Item_ID | Manufacturer | General_Description | Details | Model_Number | Serial_Number | Original_Quantity
Fermentation Tanks & Accessories | 12757 | Reliable Welding Works | 30,000 Gallon Jacketed Tank with Heat Exchanger | 11' x 51', Tank Shell 5/16" HDS 5/16", Lined, Temp.- 450 Deg F, Max. W.P. 28, CB-70, Mfr. 1969, Dual 23" 4 Pass Heat Exchangers on Each Side, 19 1/2" x 15", Manway/Inspection Port, Equipped with Two ProQuip 5 HP Mixers (Model Number: 1ZCX30B)- 230/460 Volt, 3 Phase, 12.7/6.35 Amps, Mixer Includes VFD Controls-, Designated as Beer Well 1 |  | 185 | 1
Fermentation Tanks & Accessories | 12758 | Reliable Welding Works | 30,000 Gallon Jacketed Tank with Heat Exchanger |  |  |  | 1
Fermentation Tanks & Accessories | 12759 | Reliable Welding Works | 30,000 Gallon Jacketed Tank with Heat Exchanger | 11' x 51', Tank Shell 1/4" HDS 5/16", Lined, Temp.- 450 Deg F, Max W.P. PR. 28, CB-55, Mfr. 1966, Dual 23" 4 Pass Heat Exchangers on Each Side, 19 1/2" x 15", Manway/Inspection Port, Equipped with Two ProQuip 5 HP Mixers (Model Number: 1ZCX30B)- 230/460 Volt, 3 Phase, 12.7/6.35 Amps, Mixer Includes VFD Controls- Designated as Fermenter 6 |  | 122 | 1
Fermentation Tanks & Accessories | 12760 | Reliable Welding Works | 30,000 Gallon Jacketed Tank with Heat Exchanger | 11' x 51', Tank Shell 5/16" HDS 5/16", Lined, Temp.- 450 Deg F, Max. W.P. 28, CB-70, Mfr. 1969, Dual 23" 4 Pass Heat Exchangers on Each Side, 19 1/2" x 15", Manway/Inspection Port, Equipped with Two ProQuip 5 HP Mixers (Model Number: 1ZCX30B)- 230/460 Volt, 3 Phase, 12.7/6.35 Amps, Mixer Includes VFD Controls- Designated as Fermenter 5 |  | 169 | 1
Fermentation Tanks & Accessories | 12761 | Reliable Welding Works | 30,000 Gallon Jacketed Tank with Heat Exchanger | 11' x 51', Tank Shell 5/16" HDS 5/16", Lined, Temp.- 450 Deg F, Max. W.P. 28, CB-70, Mfr. 1969, Dual 23" 4 Pass Heat Exchangers on Each Side, 19 1/2" x 15", Manway/Inspection Port, Equipped with Two ProQuip 5 HP Mixers (Model Number: 1ZCX30B)- 230/460 Volt, 3 Phase, 12.7/6.35 Amps, Mixer Includes VFD Controls- Designated as Fermenter 4 |  | 177 | 1
Fermentation Tanks & Accessories | 12762 | Reliable Welding Works | 30,000 Gallon Jacketed Tank with Heat Exchanger | 11' x 51', Tank Shell 5/16" HDS 5/16", Lined, Temp.- 450 Deg F, Max. W.P. 28, CB-70, Mfr. 1969, Dual 23" 4 Pass Heat Exchangers on Each Side, 19 1/2" x 15", Manway/Inspection Port, Equipped with Two ProQuip 5 HP Mixers (Model Number: 1ZCX30B)- 230/460 Volt, 3 Phase, 12.7/6.35 Amps, Mixer Includes VFD Controls- Designated as Fermenter 3 |  | 164 | 1
Fermentation Tanks & Accessories | 12763 | American Pipe & Construction Company | 30,000 Gallon Tank w/o Heat Exchnager | 11' x 51', Tank Shell 1/4" HDS 3/8", Lined, Temp.- 450 Deg F, Max. W.P. 28, N.B. No. 6850, Mfr. 1965, 19 1/2" x 15", Manway/Inspection Port, Designated as Liquifaction Tank |  | 12443 | 1
Fermentation Tanks & Accessories | 12764 | American Pipe & Construction Company | 30,000 Gallon Tank w/o Heat Exchnager | 11' x 51', Tank Shell 1/4" HDS 3/8", Lined, Temp.- 450 Deg F, Max. W.P. 28, N.B. No. 6873, Mfr. 1965, 19 1/2" x 15", Manway/Inspection Port, Designated as Hot Water |  | 12466 | 1
Fermentation Tanks & Accessories | 12765 | Reliable Welding Works | 30,000 Gallon Jacketed Tank with Heat Exchanger | 11' x 51', Tank Shell 1/4" HDS 5/16", Lined, Temp.- 450 Deg F, Max. W.P. 28, CB-55, Mfr. 1966, Dual 23" 4 Pass Heat Exchangers on Each Side, 19 1/2" x 15", Manway/Inspection Port, Designated as Spent Water-SE |  | 103 | 1
Fermentation Tanks & Accessories | 12766 | Reliable Welding Works | 30,000 Gallon Jacketed Tank with Heat Exchanger | 11' x 51', Tank Shell 5/16" HDS 5/16", Lined, Temp.- 450 Deg F, Max. W.P. 28, CB-70, Mfr. 1969, Dual 23" 4 Pass Heat Exchangers on Each Side, 19 1/2" x 15", Manway/Inspection Port, Designated as Spent Water-SW |  | 179 | 1
Grain Milling Equipment | 12767-A | Agrex SPA | Milling Plant | 125 Bushel/Hour Milling Plant | AGS4/3500 GR-1SE/24 | 36179 | 1
Grain Milling Equipment | 12767-B | Agrex SPA | Milling Plant | 125 Bushel/Hour Milling Plant | AGS4/3500 GR-1SE/24 | 36179 | 1
Miscellaneous Equipment | 12768 | ZeoChem, LLC | 1,500 Lb. Bag of Molecular Sieve Dessicant Beads | Size 2.-5.0 mm, Lot No; L140308A, Components: Zeolite- (CAS No. 68989-21-9), Clay (CAS No. 8031-18-3) | Z3-03 |  | 3.5
Process Heating & Cooling Equipment | 12769 | Clayton Industries | Steam Generator | 19,6260,000 Btu/Hr. Input, 586 HP, Dual Fuel-Natural Gas 850 Btu/Cu. Ft. or #2 Fuel Oil Firing at 138.2 GPH, Regulating Pressure 5-60 PSI, Atomizing Air Requirements Min. Cap. 25 CFM, 70 PSI Min. Press., Includes Reserve Water Tank, Allen Bradley PowerFlex 700 20 HP AC Drive | EOG-500M-2 | 22375
Fermentation Tanks & Accessories | 12770 | Control Cabinet | 10' L x 36" D x 84" H, McLean Midwest Electronic Enclosure Air Conditioner Model CR43-0626-002, 6000 Btu Cooling, Single Phase, 60 Hz, FLA 6. Amb. Temp Min/Max. 50/131 Deg F, R22- 20 oz. 595 Grams, Design Pressure High 515, Low 150 | Includes Quantity of 24 Allen Bradley PowerFlex 40 22B-D01N104- 5.0 HP Drives | N/A | N/A | 1
Distillation & Ethanol Processing Equipment | 12771 | APV Crepaco | Plate & Frame Heat Exchanger | Stainless Steel Plates | R56-T/150 | 17152-1 | 1
Distillation & Ethanol Processing Equipment | 12772 | APV | Beer DeGasser-Distillation Column, W2 Degasser Assy, C2 Condenser Assy. | Shell Design Pressure- 15 PSI - 225 Deg F, Test Pressure 23 PSI- 70 Deg F, W.O. # D13845, Manufactured- 1981, W2 Degasser Assy, C2 Condenser Assy. Need Diamter and Height | N/A | N/A | 1
Distillation & Ethanol Processing Equipment | 12773 | APV | ASME Paraflow Plate Heat Exchanger | Max. W.P. 120 PSI @ 300 Deg F, National Board # 669, Mfr. 1981, Test Pressure- Hot Side-180 PSI - Cold Side 180 PSI, W.O. # 138945-1 | R106 | 75415 | 1
Distillation & Ethanol Processing Equipment | 12774 | APV | ASME Paraflow Plate Heat Exchanger | National Board # 665, Max W.P. 125 PSI @ 300 Deg F, Test Pressure Hot Side- 187.5 PSI- Cold Side 187.5 PSI, Mfr. 1981 | R56 | 75416 | 1
Distillation & Ethanol Processing Equipment | 12775 | APV | 60" Diameter Stripping/Rectifying Distillation Column | 60" Diameter, 37 Trays, Stripping/Rectifying, Built 1981, 80'H , P.O. # 2002-C24481, W.O. # 13845, Vessel No. V-1, Mfr. 1981, Main Shell Operating Pressure 10 PSIG, Top 174 Deg F, Bottom 226 Deg F, Design Pressure 15 PSIG, Design Temp. 250 Deg F, Test Pressure 23 PSIG, Test Temp. 70 Deg F, Field Test Pressure Corroded 23 PSIG |  |  | 1
Distillation & Ethanol Processing Equipment | 12776 | N/A | Regen Tank | 72" H x 24" D | N/A | N/A | 1
Distillation & Ethanol Processing Equipment | 12777 | Struther Wells Gulfport, Inc. | Shell & Tube Heat Exchanger | Mfr. 1973, Job # 3.73.04.24747, Purchase Order No: 3-73-04-24747, 6" Dia. x 48 T.L. Shell Side Work Press. 150#, Test Pressure: 225#, Max. Temp. 500 Deg F, 26 Tubes, 3/4 O.D. | N/A | N/A | 1
Distillation & Ethanol Processing Equipment | 12778 | APV Crepaco | Plate & Frame Heat Exchanger |  | R56T/150 | 19140 | 1
Distillation & Ethanol Processing Equipment | 12779 | E.L. Nickell Company | Shell & Tube Heat Exchanger | National Board # 44998, Max Allowable Working Pressure- SS 250, TS 150 PSI at 200 Deg F., Min. Design Metal Temperature -20 Deg F at 250/150 PSI, Mfr. 1997, C-12827-A |  | 47834 | 1
Distillation & Ethanol Processing Equipment | 12780 | ABZ Valve Actuator | 6" |  | 300 SR 6 DA | 28841, 28136, 28139, 28135 | 4
Distillation & Ethanol Processing Equipment | 12781 | Pall Trinity Micro Corp. | Dessicant Chamber/Mole Sieve | 4' x 12', 1,100 Gallons, National Board # 369, Mfr. 1981, PPD 820369, 100 PSIG at 650 Deg F, 6LD-46024-1, P.O. No. 2010 C2484, Field Hydrostatic Tested Pressure 150 PSIG, Mounted on 48" x 48" x 88" H Pedestal | N/A | N/A | 2
Distillation & Ethanol Processing Equipment | 12782 | Pall Trinity Micro Corp. | Sump | 5' x 12' Sump Tank, 1,700 Gallons, 100 PSIG @ 650 Deg. F, PPD820345, Mfr. 1981, 6LD46024-1, P.O. # 2010 C24841, Field Hydrostatic Test Pressure 150 PSIG, National Board 345 | N/A | N/A | 1
Distillation & Ethanol Processing Equipment | 12783 | APV | ASME Paraflow Plate Heat Exchanger | National Board 647, H-3, Max. Working Pressure 100 PSI @ 300 Deg F, W.O. # 13845-3, Serial # 75417, Mfr. 1981, Test Pressure Hot Side 150 PSI, Cold Side 150 PSI | HXU-6 | N/A | 1
Distillation & Ethanol Processing Equipment | 12784 | Durco | 15 HP Centrifugal Pump | 3 Phase, 230/460 Volt | N/A | N/A | 1
Distillation & Ethanol Processing Equipment | 12785 | Goulds | 15 HP Centrifugal Pump | 3 Phase, 230/460 Volt | N/A | N/A | 1
Distillation & Ethanol Processing Equipment | 12786 | Goulds | 15 HP Centrifugal Pump | 4 Phase, 230/460 Volt | 3196 | N/A | 1
Batching, Mixing & Cooking Equipment | 12787 | APV | Plate & Frame Heat Exchanger | Carbon Steel Frame- Stainless Steel Plates | SR-95A | 18737 | 1
Batching, Mixing & Cooking Equipment | 12788 | Hydro Thermal | Hydro Heater-Jet Cooker |  | K41-030 |  | 1
Batching, Mixing & Cooking Equipment | 12789 |  | 15 HP Centrifugal Pump
Batching, Mixing & Cooking Equipment | 12790 | Essmueller Company | Round Bottom Drag-Flite Chain Conveyor | 9" with Heavy Plastic Paddles, See attached PDF documents for capacities and dimensions. | RB9 | 95-2384 | 1
Batching, Mixing & Cooking Equipment | 12791 | KTRON | Metering/Portioning Conveyor/Scale | 40" x 12", P.O. GM803451BT, Manufactured 8/31/2001 |  |  | 1
Miscellaneous Equipment | 12792 | Unkown | Centrifugal Blower
Batching, Mixing & Cooking Equipment | 12793 | Foxboro | Coriolis Mass Flow Meter | CFS20 Mass Flow Tube with IMT25 Magnetic Flow Transmitter |  |  | 1
Process Heating & Cooling Equipment | 12794 | APV | Plate & Frame Heat Exchanger | Carbon Steel Frame, Stainless Steel Plates | SR95A | 18738
Process Heating & Cooling Equipment | 12795 | DeLaval | Plate & Frame Heat Exchanger | Stainless Frame, Stainless Plates
Process Heating & Cooling Equipment | 12796 | Unknown | Centrifugal Pump
Bulk Material Transfer & Storage Equipment | 12797 | Cooper Industries | Rotary Positive Blower | 30 HP, Sutorbilt Blower, 230/460 Volt, 3 Phase, 1766 RPM, Includes Muffler/Silencer | 8M-F | 279736 | 1
Bulk Material Transfer & Storage Equipment | 12798 | Unknown | Bulk Material Storage Silo | 14' Diameter x 66' H, Vibrator, Caged Ladder & Top Railing, Welded, Yellow |  |  | 1
Bulk Material Transfer & Storage Equipment | 12799 | Dresser Industries, Inc. -Roots Division | Roots Blower | Universal RAI Blower, Roots ID No. 865-113-20, Designation 56 U-RAI, 15 HP, 230/460 Volt, Flow Range to 580 CFM, Max Pressure 13 PSI, Max Vacuum 15" Hg, Max RPM 2850, Min RPM 763, Connection 4" FPT, Shaft Dia 1.125' | 86M | 86M 5823 | 1
Bulk Material Transfer & Storage Equipment | 12800 | Schuld Manufacturing | 8' Diameter x 36' H Bulk Material Storage Silo | Green, Carbon Steel, Welded |  |  | 1
Bulk Material Transfer & Storage Equipment | 12801 | Schuld Manufacturing | 8' Diameter x 36' H Bulk Material Storage Silo | Green, Carbon Steel, Welded |  |  | 1
Bulk Material Transfer & Storage Equipment | 12802 | Unknown | Bulk Material Storage Silo- 14' Diameter x 46' H | Green, Carbon Steel, Welded 14' x 46' |  |  | 1
Miscellaneous Equipment | 12804 | Unknown | CO2 Contactor | 24" Diameter x 25' H, 6" I.D. Outlet at Base, 5 HP Centrifugal Blower, Qty. of 17-4" I.D. Tempering Ports at Base |  |  | 1
Spent Distiler's Grain Drying/Processing Equipment | 12806 | Reliance Electric | 20 HP Power Transmision Drive | Size 562, Assem. 105, Belt 605036-29-P, H.P. 20, Case No. 303005-21, Output Speeds R.P.M. Max. 230, Min. 57.5, Gear Ratio 11.4-1, 3 Phase, 60 Hz, 230/460 Volt, 56.28 Amps, |  | 30300521-JA | 1
Spent Distiler's Grain Drying/Processing Equipment | 12807 | Rietz | Turbo Drainer |  | RTD-K24 | RTD-750229 | 1
Spent Distiler's Grain Drying/Processing Equipment | 12808 | Eriez | Syncro-Mag Separator | 3 Phase, 460 Volt, 60 Hz, 3.1 Amps, | MS481X, Style 30239 | FF10/1018 | 1
Process Heating & Cooling Equipment | 12809 | Marley | Cooling Tower | Manufactured 1998, 4,992 GPM, 1,664 Tons, 95-85 Deg F @ 78 Deg F Wet Bulb, Galvanized, 24 KW Basin Heaters, NC Series, Two Cells comprised of 2 sections each, Each Section is Approx. 141.5" W x 264.5" L x 110" H Galvanized Steel, 50 HP 3 Phase Fans | NC9232GS | 124793-001-98 & 124793-002-98 | 1
Process Heating & Cooling Equipment | 12810 | Toshiba | 75 HP Electric Motor | Encl. TEFC, Form FBK1, Volts 460, Max RPM 2700, Max. Amb. 40, RPM 1775, Amp 89, Frame 365T, Duty Cont. 1.15, Pole 4, Code 6, Ins. F, NEMA B, Hz 60, OS 60BC03J30X, LS 70BCO3J30XTMB, Mfr. 2006, Min. FL Eff 95.0, P.F. 84.0, IP 55, Nom. FL Eff. 95.4 | B0754FLF3BMHJ01 | 60704414 | 1
Process Heating & Cooling Equipment | 12811 | Ingersoll Dresser | 75 HP Split Case Volute Style Centrifugal Pump | Max. Imp. Dia. 14.00", Imp. 11.75, Ref. No. A172036< Powered by 75 HP, 1780 RPM, 230/469 Volt TEFC Motor, US Electrical Motors, 172/86 Amps, SF 1.15, Design B, Code 6, NEMA Nom. Eff. 94.1, Nom PF 87.2, Guaranteed Efficiency 93.0, Max KVAR 15.2, UH58282, UH 532 | 8LR-14A | 0498-6430 B | 1
Grain Milling Equipment | 12747 | Agrex | Pneumatic Clamp-Tissue Tightener | Pneumatic. Max. Pressure 10 bar. Min. Pressure 1 bar. Working Pressure 5 bar to 8 bar. Used to install the polyester screens on the siftrers. Table mounted. | TT550 | N/A | 1
Miscellaneous Equipment | 12748 | Iowa Coolers & Equipment | Walk In Cooler- 8' W x 8' H x 9' D | Modular Panel Design, Double Entry Door, Apex HTPG Compressor, Model XT106Ma22E, Serial E08H44461801001, 3 Phase, 60 Hz, 208-230 Volt, 13.5 Min. Ckt Amps, Refrigerant R22- 3.57 Lbs., Box Temp. Min. 35, Box Temp Max. 50, | N/A | N/A | 1
Miscellaneous Equipment | 12749 | Allen Bradley | Motor Control Center | Centerline, 8 Sections, 6 Bucket Slots per Section, 46 Buckets Total, 600 Volts, 3 Phase, Section Bus Ratings- 600 Amps Horizontal, 300 Amps Vertical | Centerline Bul. 2100 | H930160/1 | 1
Miscellaneous Equipment | 12750 | Thermal Dynanics | Plasma Cutting System | 3 Phase, 460 Volt, 20 Amps, Cuts up to 1/2" Steel | PAK 5XR | N/A | 1
Miscellaneous Equipment | 12667 | Broderson | Industrial Carry Deck Crane | 18,000 Lb. Capacity on Outriggers,11,400 Pick & Carry Capacity,Hours 4901, Transport Weight 14,600 Lbs., | IC-80 | N/A | 1