## Calculations
Sample
|  |  |  | Data Entry | [11 empty] | Calculated
[13 empty] | Disp/Lgth Ratio | Mono Hulls 16-19 Racers much higher | 1.35*SQRT(LWL) | Right >1 Under Powered <1 | Typical 0.25-0.5 | Less than 2 Good | 30-40 Average Higher the better
|  | LOA | LWL | Draft | Beam | Displacement | Ballast | Sail Area | Mast Height above Waterline | Eng. | Water | Fuel Burn Rate | Crusing starts about 200 Racing<100 | Sail Area/ Disp Ratio | Hull Speed Knots | Velocity Ratio | Bal/Disp | Capsize Risk | Comfort Factor
Irwin Sailboat No. 1 |  | 45.5 | 35.5 | 4.9167 | 13.7 | 28000 | 8000 | 1022 | 58' | 66 | 180 | 1g/hr | 279.3991 | 17.8057 | 7.984 | 1.0675 | 0.28571 | 0.10943 | 34.4307
Irwin Sailboat No. 2 |  | 45.5 | 35.5 | 4.9167 | 13.7 | 28000 | 8000 | 1022 | 58' | 66 | 180 | 1g/hr | 279.3991 | 17.8057 | 7.984 | 1.0675 | 0.28571 | 0.10943 | 34.4307
Irwin RI Sunnyside | MY Boat | 45.5 | 35.5 | 5.5 | 13.7 | 28000 | 8000 | 925.3 | 58' | 66 | 180 | 1.0G/H | 279.3991 | 16.121 | 7.984 | 1.0331 | 0.28571 | 0.10943 | 34.4307
[13 empty] | Other Method of hull speed Calculation | SQRT(2*LWL) | 8.4261

## Work Sheet Features & Price
Boat Comparisons | Annapolis 90 | Duches 88 | ST James, FL 88 | Dawn 89 | West Palm Beach 90 | Pasadena MD 90 | Sunnyside | Carina 88 | Delta per year
Top Level
Listed Price | 169000 | 125000 | 125000 | 153900 | 179900 | 169000 | 124900 | 115000 | 1990 | 172633.3333
Reductions? | 175000 | Sold | 115000 |  |  |  | 119900 |  | 1989 | 153900 | 18733.3333
Wants | 160000 | [7 empty] | 1988 | 122500 | 31400
Listed Date | Fall 1999 | Fall 2000 | Summer 2000 | Fall 2000 | Fall 2000 | Summer 2000 | Fall 2000 | Fall 2000 | 1987 | 119900 | 2600
Year | 1990 | 1988 | 1988 | 1989 | 1989 | 1990 | 1987 | 1988 | AVG per year
Location | Annapolis MD/NJ Summer | Port WA, NY | ST James, FL | Wittaker Creek, NC | West Palm Beach,FL | Pasadena MD | Warwick, RI | Florida | 17577.7778
Purchased | Fall 1990 |  | Present Owner 7 years ago | [6 empty] | 1987 | 91100 | 104922.2222
43' MK III | Sloop | Sloop | Sloop | Sloop | [5 empty] | NADA MAR APP Report | 77155 | 13090
Number of Staterooms | 2 Standard Double Bunks |  |  |  |  | 3
Number of Owners | 1 |  |  | 3 |  | 2 | 1
Speed
Crusing | 7.5 K @ 2500 rpm | 7 K - 2700 rpm
Consumption at Above RPM | 2.5 gals/hr
Maximum | 8.5 K @ 3000 rpm | 8 K - 3500 rpm
Consumption at Above RPM | 0.2 gals/hr
Hull - Specs
Keel | Lead-Wingged | Lead-Wingged |  |  | Wing
Mast HT Above WL FT |  | 58
LOA FT | 45' 6" | 45' 6" |  | 43 |  |  | 43 | 43
LOD FT | 42' 9" | 42' 9"
LWL FT | 35' 6" | 35' 6" |  | 35' 6" |  |  | 35' 6" | 35' 6"
Beam FT | 13' 7" | 13' 7" |  | 13' 7" |  |  | 13' 7" | 13' 7"
Draft FT | 4' 11" | 4' 11" |  | 4' 11" |  |  | 4' 11" | 4' 11"
Displacement in lbs | 26000 | 26000 |  |  |  |  | 26000 | 26000
Ballast | 7000 | 8000 |  |  |  |  | 7000 | 7000
Deck & Hull
Rubbing Strake | S/S rubbing strake
Bottom |  | Algrip | Original |  |  |  | Epoxy Re-done 2001 | Original
Swim Platform | Yes |  |  | Yes | Fold down
Fiberglass Radar Arch | Yes | No |  | Yes
Anchors | 2 |  |  | CQR, Bruce and a storm Danforth with rodes
Dingy Lift |  | No |  | Stern Mounted | dinghy davits
Anchor Windlass | Electric reversible at Pulpit
Double Anchor Roller on Pulpit | Yes
Boarding Gates | Port & Starbord
Transom seating on the stern rail | Yes
EZ sail package | Yes - Define???
Sails
Sail Area |  | 1022
130% genoa |  | 130% -Harken Genoa
Furling genoa |  | E-Z Furl |  |  | Yes |  | Full Batten RFM | Full Batten RFM
Spinaker | [6 empty] | Cruising Spinnaker
storm jib | [6 empty] | Storm jib
Sail Controls to Cockpit |  | X |  |  | Yes
Mast Steps | [6 empty] | Mast Steps to Spreaders
Wiches
Halyard Wiches, Mast mounted | 6 | 2 |  | 2
Genoa winches, self tailing | 2) Barient #27 two-speed | 2 #32 Barient two speed
Cabin top main furling line and the main sheet | 1) Barient #22 self-tailing mainsheet; main halyard | 1) Barient #17 self-tailing winch with rope clutches
Total Number of Wiches
Rigging
Single Airfoil spreader |  | Yes
1 X 19 Stainless standing riggong |  | Yes
4 to 1 boom vang |  | Yes
Adjustable topping lift | Yes | Yes
Main Rigging | lazy jacks
Boom Vang | Yes
Cockpit
cockpit cushions | Yes |  |  | Closed cell
Enclosed Cockpit | Yes | Yes |  | Yes
Dodger/Bimini | Yes |  |  | Aluminum framed with canvas cover and a full enclosure | isenglass enclosure |  | Complete enclosure | Complete enclosure
Tanks
Fuel Gallons | 200 Gal Aluminum | 105 |  |  |  |  | 105 | 105
Water Gallons | 200 Gal Aluminum | 180 |  |  |  |  | 180 | 180
Holding Tank | 16 Gal each head | [5 empty] | 26 | 26
Electronics
Radar | Vigil RT 80 radar with remote US32 |  | X | Raytheon R20X |  |  | Furuno LCD Radar Cockpit Mounted N'98 | Goldstar with GPS
Navigation Station Port Side Aft |  | X
Electrical Panel |  | X
VHF Radio | Yes | Combi 7800 |  | Regency Polaris |  |  | VHF | VHF
VHF Radio 2nd |  | No |  | Kenyon RT80 in Cockpit
SSB Radio | [6 empty] | Sea SSB Radio
GPS |  | No |  | Ratheon RayStar 390
GPS 2 |  | No |  | Magellan Nav 5000DLX
Loran C | Vigil C-100 loran with repeater | Micrologic Voyager |  | Ratheon RayNav 520 |  |  | Furuno Loran | Apelco DXI Loran
Loran C 2nd |  | No |  | Kenyon C100
TV |  | No |  | 13" RCA
CD Player |  | No |  |  |  |  | Regency Stereo W/4 Speakers | Sony with 10CD Changer
Autopilot | Autohelm autopilot | Autohelm 6000 with remote |  | Autohelm 6000
AM/FM/Cassette |  | Jensen |  | JVC 20WX4
Compas | Suunnto compass | at Steering Pedestal |  | Suunto Binnacle
Depth sounder | Yes | B&G |  | Kenyon |  |  | Stowe D/S | Stowe D/S
Speed & distance log | Yes | B&G |  | Kenyon |  |  | Stowe K/M | Stowe K/M
Stowe windspeed & direction Ind |  | X |  | Kenyon |  |  | Stowe Wind | Stowe Wind
Radar Reflector |  | No |  | Firdell
DVD Player |  | No
Vigil RT 80 hailer | Yes
Electrical
Batteries | 4 | 4 |  | 6 |  |  | 5 | 5
Amphours |  | 340
Switchable to two banks | Yes | Yes
Generator KW | 8 | 8 |  |  |  | 7.6 | 8
Generator Starting Battery |  | 1
Charger/Inverter | 60 A Charger | Heart Freadom |  | Statpower Prowatt 500 |  |  | Heart Inverter
Smart Charger-50A then Trickel |  | 50
Inverter Size (TV,Icemaker, misc.) |  | 1000
Shorepower cables 50 FT 30A | 1 | 2
12V Outlet at Steering pedestal |  | Yes
Signal Mast Head |  |  |  | Tri-color with strobe
Solar Panels
Wind Mill
Alternator | 55 amp
Mechanical
66 HP Yamar | Single 62 HP diesel; 1991 Yanmar 4JTH2TE TUR | Model 4JH-THE: turbocharged, freshwater cooled, strainer |  | Model 4JH HTBE
Main Engine Hours | 1800 | 1425 |  | 2266 | 700 | 875
Generator | Kohler Sn 260-701 fresh water cooled | 8KW Kohler |  | Kohler three cylinder diesel motor |  | Westerbeke Generator new in 1997 | Yes
Generator Hours |  | 385 |  | 1213 | 200 | 50
Bow Thruster | [5 empty] | 4.5hp Vetus
reverse reduction gear |  | 2.62:1
Shaft |  | 1 1/8" bronze- 3 blades
Propeller |  | 18X16 RH - with riged reinforced sainless outboard shaft strut.
Line cutters ahead of prop |  | SPURS
Filter ahead of engine |  | RACOR
Fire suppression system |  | Halon
Bilge pump |  | Attwood 2000 GPH electric
Freshwater pump |  | Shurflo
Hotwater tank |  | 6 gallon - (engine jacket and 120VAC)
Seawater washdown pump |  | Yes
120V seawater cooling pump for AC |  | Yes
Water Maker |  |  |  | Yes |  |  | Yes
Air condition units |  | 16,000 MarineAir reverse cycle |  | 2 Cruis air reverse cycle central air units | 2 AC units | 2 Units | 2 Units | 2 Units
Oil transfer system engine
Oil transfer system for generator
life line stanchions | Yes
Automatic Halon fire extinguisher system | Yes
V Birth
FWD Head
Electric head | Raritan Crown Hi Boy 12v marine electric toilet Both Heads
Shower Stalls | No Separate Shower | Teak grating
Salon
Companionway | Centerline
Dinning | U-shaped dinette to port that seats 8 with a beautiful cherry table
Starboard | L-shaped settee
mini blinds provide privacy | Yes
Cushions | plush blue velour
Overhead | white vinyl
Navigation | In Salon Port | In Passageway
Galley
Icemaker |  | Rartan 110V
Toaster | Yes |  |  | X
Refrigerator | Full size Norcold 12v 120v refrigerator | Top Loaded 12VDC Grunert refrigeration |  |  | Frount Loaded | Front Loaded | 12V + Ice Box
Microwave Oven | Yes | Yes |  | Yes |  |  | yes
Oven |  | Yes
Propane Stove | 3 burner | 3 burner Hillerange |  |  |  |  | yes
Foot Pump for Back-up Pump |  | Yes
Sink | Double
Countertop ice box | Outboard of Refrigereator
Coffee Maker | Yes
Passageway Aft
| Upper and lower bunks |  |  | Nav Station |  |  | Nav Station
Master Cabin
Aft Cabin egress hatch |  | Yes
Vanity | Yes | Yes |  |  |  |  | Yes
Aft Head
Electric head(s) | Raritan Crown Hi Boy 12v marine electric toilet Both Heads | Yes
Shower Stalls have teak grating |  | Yes
Extras
Winter Storage | Land | Land | Assume in Water |  |  | Land | Land
Lifesling | Yes |  |  | Yes |  |  | yes
Dingy |  |  |  | Avon 311 RIB fiberglass | Switlik life raft, dinghy and outboard
Interior | Cherry wood interior
Life Jackets | 6 Type 1
BBQ |  |  |  | Force Ten stern rail mounted
S/S Portholes | [6 empty] | Fwd 6 each side
Ships Clock |  |  |  | Weems & Plath
fire extinguishers | 3