## Particulate Solid Properties
Particulate Solid Properties (Table E.1)
Type of particulate solid | : | Coal
Lower Unit Weight,γl | : | 0.7 | t/m3
Upper Unit Weight,γu | : | 1 | t/m3
Mean Lateral Pressure, Km | : | 0.52
Factor Lateral Pressure, αK | : | 1.15
Upper Characteristic Value of K=Km*αK | : | 0.598
Lower Characteristic Value of K=Km/αK | : | 0.45217
Wall Type | : | D2 | Table 4.1 (Galvanized Carbon Steel)
Wall Friction Coefficient, μm | : | 0.49
Factor Friction Coefficient, αμ | : | 1.12
Upper Characteristic Value of μ=μm*αμ | : | 0.5488
Lower Characteristic Value of μ=μm/αμ | : | 0.4375
Angle of internal Friction, ɸim | : | 31 | º
Factor Friction Coefficient, αɸ | : | 1.16
Upper Characteristic Value of ɸi=ɸim*αɸ | : | 35.96 | º
Lower Characteristic Value of ɸi=ɸim/αɸ | : | 26.7241 | º
Particulate Solid Properties (Table E.1)
olduğu için, ‘steep hopper’ (dik bunker) sınıfına girmektedir.

## FULL-Steep Hopper-Filling Load
FULL - Steep Hopper - Filling Load
Hopper Shape Coefficient,S | : | 2 |  | ( square pyramid hoppers)
unit weight of strored material,γu | : | 0.85 | t/m3
vertical height of hopper,hh | : | 8.84 | m
Wall friction coefficient (lower) ,μh=μm/aμ | : | 0.438
μeff=μh | : | 0.438
slope of hopper to the vertical, β | : | 30 | º
Dynamic Factor,Cb | : | 1.6
b | : | 0.2
Ff=1-b/(1+tanβ/μh) | : | 0.91372
n | : | 1.2138
[8 empty] | distance from apex of hopper,x (m) | mean vertical stress, pv (t/m2) | normal pressure pnf=pv*Ff (t/m2) | frictional traction, ptf=pv*Ff*μ (t/m2) | a (m) | h (m) | A (m2) | Pn (ton) | Pt (ton)
|  |  |  | bottom |  | 0 |  | 1.34 | 1.7683 | 1.6157 | 0.70769 | 1.52 | 0 | 0 | 0 | 0
[5 empty] | 1 | 0.43489 | 0.21744 | 1.5574 | 1.9201 | 1.7544 | 0.76843 | 2.0222 | 0.50217 | 4.0619 | 7.1262 | 3.1213
[5 empty] | 2 | 0.43489 | 0.43489 | 1.9923 | 2.1608 | 1.9744 | 0.86478 | 2.5243 | 0.50217 | 5.0706 | 10.0112 | 4.3849
[5 empty] | 3 | 0.43489 | 0.43489 | 2.4272 | 2.3299 | 2.1289 | 0.93246 | 3.0265 | 0.50217 | 6.0792 | 12.9421 | 5.6686
[5 empty] | 4 | 0.43489 | 0.43489 | 2.8621 | 2.4378 | 2.2275 | 0.97564 | 3.5287 | 0.50217 | 7.0879 | 15.7883 | 6.9153
[5 empty] | 5 | 0.43489 | 0.43489 | 3.297 | 2.492 | 2.277 | 0.99732 | 4.0308 | 0.50217 | 8.0966 | 18.436 | 8.075
[5 empty] | 6 | 0.43489 | 0.43489 | 3.7319 | 2.4981 | 2.2826 | 0.99978 | 4.533 | 0.50217 | 9.1053 | 20.7839 | 9.1034
[5 empty] | 7 | 0.43489 | 0.43489 | 4.1668 | 2.4607 | 2.2484 | 0.98482 | 5.0352 | 0.50217 | 10.114 | 22.7407 | 9.9604
[5 empty] | 8 | 0.43489 | 0.43489 | 4.6017 | 2.3834 | 2.1778 | 0.95387 | 5.5373 | 0.50217 | 11.1227 | 24.2228 | 10.6096
[5 empty] | 9 | 0.43489 | 0.43489 | 5.0366 | 2.2692 | 2.0734 | 0.90814 | 6.0395 | 0.50217 | 12.1314 | 25.1531 | 11.0171
[5 empty] | 10 | 0.43489 | 0.43489 | 5.4715 | 2.1205 | 1.9376 | 0.84866 | 6.5417 | 0.50217 | 13.1401 | 25.46 | 11.1515
[5 empty] | 11 | 0.43489 | 0.43489 | 5.9063 | 1.9397 | 1.7723 | 0.77629 | 7.0438 | 0.50217 | 14.1488 | 25.0765 | 10.9835
[5 empty] | 12 | 0.43489 | 0.43489 | 6.3412 | 1.7285 | 1.5794 | 0.69178 | 7.546 | 0.50217 | 15.1575 | 23.9396 | 10.4856
[5 empty] | 13 | 0.41618 | 0.42553 | 6.7668 | 1.4941 | 1.3652 | 0.59797 | 8.0266 | 0.48056 | 15.429 | 21.0641 | 9.2261
[5 empty] | 14 | 0.43489 | 0.42553 | 7.1923 | 1.2337 | 1.1272 | 0.49372 | 8.5287 | 0.50217 | 17.1314 | 19.3108 | 8.4581
[5 empty] | 15 | 0.43489 | 0.43489 | 7.6272 | 0.94176 | 0.86051 | 0.3769 | 9.0309 | 0.50217 | 18.1401 | 15.6097 | 6.8371
[5 empty] | 16 | 0.43489 | 0.43489 | 8.0621 | 0.62507 | 0.57114 | 0.25016 | 9.5331 | 0.50217 | 19.1488 | 10.9366 | 4.7902
[5 empty] | 17 | 0.43489 | 0.43489 | 8.497 | 0.28464 | 0.26008 | 0.11391 | 10.0352 | 0.50217 | 20.1575 | 5.2425 | 2.2962
[5 empty] | 18 | 0.5344 | 0.48464 | 8.9816 | 0 | 0 | 0 | 10.6523 | 0.61707 | 26.293 | 0 | 0
top
[8 empty] | max | 2.4981 | 2.2826 | 0.99978
[11 empty] | Perpendicular to Surface: |  |  | 231.6158 | 303.8443 | 133.0838
[11 empty] | Vertical Force=Pn*cos60+pt*cos30: |  |  |  | 151.9221 | 115.2539 | = | 267.1761 | ton

## FULL-Steep Hopper-Discharge
FULL - Steep Hopper - Discharge Load
Hopper Shape Coefficient,S | : | 2 |  | ( square pyramid hoppers)
unit weight of strored material,γu | : | 0.85 | t/m3
vertical height of hopper,hh | : | 8.84 | m
Wall friction coefficient (lower) ,μh=μm/aμ | : | 0.438
μeff=μh | : | 0.438
slope of hopper to the vertical, β | : | 30 | º
Upper Characteristic Value of ɸi=ɸim*αɸ | : | 36 | º
Dynamic Factor,Cb | : | 1.6
ɸwh=tan^-1(μh) | : | 23.6534 | º | ɸwh<ɸi ok
ɛ=ɸwh+sin^-1(sinɸwh/sinɸi) | : | 66.698 | º
Fe=(1+sinɸi*cosɛ)/(1-sinɸi*cos(2β+ɛ) | : | 0.91212
n=S(F*μeff*cotβ+F)-2 | : | 1.2082
[8 empty] | distance from apex of hopper,x (m) | mean vertical stress, pv (t/m2) | normal pressure pne=pv*Ff (t/m2) | frictional traction, pte=pv*Ff*μ (t/m2) | a (m) | h (m) | A (m2) | Pn (ton) | Pt (ton)
|  |  |  | bottom |  | 0 |  | 1.34 | 1.7771 | 1.6209 | 0.70996 | 1.52 | 0 | 0 | 0 | 0
[5 empty] | 1 | 0.43489 | 0.21744 | 1.5574 | 1.9289 | 1.7594 | 0.77062 | 2.0222 | 0.50217 | 4.0619 | 7.1465 | 3.1302
[5 empty] | 2 | 0.43489 | 0.43489 | 1.9923 | 2.1694 | 1.9788 | 0.8667 | 2.5243 | 0.50217 | 5.0706 | 10.0335 | 4.3947
[5 empty] | 3 | 0.43489 | 0.43489 | 2.4272 | 2.338 | 2.1326 | 0.93406 | 3.0265 | 0.50217 | 6.0792 | 12.9644 | 5.6784
[5 empty] | 4 | 0.43489 | 0.43489 | 2.8621 | 2.4453 | 2.2304 | 0.97691 | 3.5287 | 0.50217 | 7.0879 | 15.8088 | 6.9242
[5 empty] | 5 | 0.43489 | 0.43489 | 3.297 | 2.4987 | 2.2791 | 0.99825 | 4.0308 | 0.50217 | 8.0966 | 18.4531 | 8.0824
[5 empty] | 6 | 0.43489 | 0.43489 | 3.7319 | 2.504 | 2.284 | 1.0004 | 4.533 | 0.50217 | 9.1053 | 20.7964 | 9.1088
[5 empty] | 7 | 0.43489 | 0.43489 | 4.1668 | 2.4658 | 2.2491 | 0.98512 | 5.0352 | 0.50217 | 10.114 | 22.7477 | 9.9635
[5 empty] | 8 | 0.43489 | 0.43489 | 4.6017 | 2.3877 | 2.1779 | 0.95391 | 5.5373 | 0.50217 | 11.1227 | 24.2238 | 10.61
[5 empty] | 9 | 0.43489 | 0.43489 | 5.0366 | 2.2727 | 2.073 | 0.90796 | 6.0395 | 0.50217 | 12.1314 | 25.148 | 11.0148
[5 empty] | 10 | 0.43489 | 0.43489 | 5.4715 | 2.1234 | 1.9368 | 0.8483 | 6.5417 | 0.50217 | 13.1401 | 25.4492 | 11.1467
[5 empty] | 11 | 0.43489 | 0.43489 | 5.9063 | 1.9419 | 1.7712 | 0.7758 | 7.0438 | 0.50217 | 14.1488 | 25.0606 | 10.9765
[5 empty] | 12 | 0.43489 | 0.43489 | 6.3412 | 1.7301 | 1.5781 | 0.6912 | 7.546 | 0.50217 | 15.1575 | 23.9198 | 10.4769
[5 empty] | 13 | 0.41618 | 0.42553 | 6.7668 | 1.4952 | 1.3638 | 0.59737 | 8.0266 | 0.48056 | 15.429 | 21.0429 | 9.2168
[5 empty] | 14 | 0.43489 | 0.42553 | 7.1923 | 1.2344 | 1.1259 | 0.49314 | 8.5287 | 0.50217 | 17.1314 | 19.2881 | 8.4482
[5 empty] | 15 | 0.43489 | 0.43489 | 7.6272 | 0.94215 | 0.85935 | 0.3764 | 9.0309 | 0.50217 | 18.1401 | 15.5888 | 6.8279
[5 empty] | 16 | 0.43489 | 0.43489 | 8.0621 | 0.62523 | 0.57028 | 0.24978 | 9.5331 | 0.50217 | 19.1488 | 10.9203 | 4.7831
[5 empty] | 17 | 0.43489 | 0.43489 | 8.497 | 0.28467 | 0.25965 | 0.11373 | 10.0352 | 0.50217 | 20.1575 | 5.2339 | 2.2925
[5 empty] | 18 | 0.5344 | 0.48464 | 8.9816 | 0 | 0 | 0 | 10.6523 | 0.61707 | 26.293 | 0 | 0
top
[8 empty] | max | 2.504 | 2.284 | 1.0004
[11 empty] | Perpendicular to Surface: |  |  | 231.6158 | 303.8257 | 133.0757
[11 empty] | Vertical Force=Pn*cos60+pt*cos30: |  |  |  | 151.9129 | 115.2469 | = | 267.1598 | ton

## HALF-Steep Hopper-Filling Load
HALF - Steep Hopper - Filling Load
Hopper Shape Coefficient,S | : | 2 |  | ( square pyramid hoppers)
unit weight of strored material,γu | : | 1 | t/m3
vertical height of hopper,hh | : | 6.54 | m
Wall friction coefficient (lower) ,μh=μm/aμ | : | 0.438
μeff=μh | : | 0.438
slope of hopper to the vertical, β | : | 30 | º
Dynamic Factor,Cb | : | 1.6
b | : | 0.2
Ff=1-b/(1+tanβ/μh) | : | 0.91372
n | : | 1.2138
[8 empty] | distance from apex of hopper,x (m) | mean vertical stress, pv (t/m2) | normal pressure pnf=pv*Ff (t/m2) | frictional traction, ptf=pv*Ff*μ (t/m2) | a (m) | h (m) | A (m2) | Pn (ton) | Pt (ton)
|  |  |  | bottom |  | 0 |  | 1.34 | 1.8017 | 1.6462 | 0.72106 | 1.52 | 0 | 0 | 0 | 0
[5 empty] | 1 | 0.43489 | 0.21744 | 1.5574 | 1.9245 | 1.7584 | 0.77019 | 2.0222 | 0.50217 | 4.0619 | 7.1425 | 3.1284
[5 empty] | 2 | 0.43489 | 0.43489 | 1.9923 | 2.0912 | 1.9107 | 0.83691 | 2.5243 | 0.50217 | 5.0706 | 9.6886 | 4.2436
[5 empty] | 3 | 0.43489 | 0.43489 | 2.4272 | 2.168 | 1.9809 | 0.86765 | 3.0265 | 0.50217 | 6.0792 | 12.0427 | 5.2747
[5 empty] | 4 | 0.43489 | 0.43489 | 2.8621 | 2.168 | 1.981 | 0.86766 | 3.5287 | 0.50217 | 7.0879 | 14.0409 | 6.1499
[5 empty] | 5 | 0.43489 | 0.43489 | 3.297 | 2.1006 | 1.9194 | 0.84069 | 4.0308 | 0.50217 | 8.0966 | 15.5406 | 6.8068
[5 empty] | 6 | 0.43489 | 0.43489 | 3.7319 | 1.973 | 1.8028 | 0.7896 | 4.533 | 0.50217 | 9.1053 | 16.4146 | 7.1896
[5 empty] | 7 | 0.43489 | 0.43489 | 4.1668 | 1.7907 | 1.6362 | 0.71665 | 5.0352 | 0.50217 | 10.114 | 16.5483 | 7.2482
[5 empty] | 8 | 0.43489 | 0.43489 | 4.6017 | 1.5583 | 1.4238 | 0.62364 | 5.5373 | 0.50217 | 11.1227 | 15.8368 | 6.9365
[5 empty] | 9 | 0.43489 | 0.43489 | 5.0366 | 1.2795 | 1.1692 | 0.51209 | 6.0395 | 0.50217 | 12.1314 | 14.1835 | 6.2124
[5 empty] | 10 | 0.43489 | 0.43489 | 5.4715 | 0.95769 | 0.87506 | 0.38328 | 6.5417 | 0.50217 | 13.1401 | 11.4984 | 5.0363
[5 empty] | 11 | 0.43489 | 0.43489 | 5.9063 | 0.5954 | 0.54404 | 0.23829 | 7.0438 | 0.50217 | 14.1488 | 7.6974 | 3.3715
[5 empty] | 12 | 0.43489 | 0.43489 | 6.3412 | 0.19507 | 0.17824 | 0.078069 | 7.546 | 0.50217 | 15.1575 | 2.7017 | 1.1833
|  |  |  | top | 13 | 0.41618 | 0.42553 | 6.7668 | 0 | 0 | 0 | 8.0266 | 0.48056 | 15.429 | 0 | 0
[8 empty] | max | 2.168 | 1.981 | 0.86766
[11 empty] | Perpendicular to Surface: |  |  | 130.745 | 143.3359 | 62.7811
[11 empty] | Vertical Force=Pn*cos60+pt*cos30: |  |  |  | 71.668 | 54.3701 | = | 126.038 | ton

## HALF-Steep Hopper-Discharge
HALF - Steep Hopper - Discharge Load
Hopper Shape Coefficient,S | : | 2 |  | ( square pyramid hoppers)
unit weight of strored material,γu | : | 1 | t/m3
vertical height of hopper,hh | : | 6.54 | m
Wall friction coefficient (lower) ,μh=μm/aμ | : | 0.438
μeff=μh | : | 0.438
slope of hopper to the vertical, β | : | 30 | º
Upper Characteristic Value of ɸi=ɸim*αɸ | : | 36 | º
Dynamic Factor,Cb | : | 1.6
ɸwh=tan^-1(μh) | : | 23.6534 | º | ɸwh<ɸi ok
ɛ=ɸwh+sin^-1(sinɸwh/sinɸi) | : | 66.698 | º
Fe=(1+sinɸi*cosɛ)/(1-sinɸi*cos(2β+ɛ) | : | 0.91212
n=S(F*μeff*cotβ+F)-2 | : | 1.2082
[8 empty] | distance from apex of hopper,x (m) | mean vertical stress, pv (t/m2) | normal pressure pne=pv*Ff (t/m2) | frictional traction, pte=pv*Ff*μ (t/m2) | a (m) | h (m) | A (m2) | Pn (ton) | Pt (ton)
|  |  |  | bottom |  | 0 |  | 1.34 | 1.8093 | 1.6503 | 0.72283 | 1.52 | 0 | 0 | 0 | 0
[5 empty] | 1 | 0.43489 | 0.21744 | 1.5574 | 1.9319 | 1.7621 | 0.7718 | 2.0222 | 0.50217 | 4.0619 | 7.1574 | 3.135
[5 empty] | 2 | 0.43489 | 0.43489 | 1.9923 | 2.0979 | 1.9135 | 0.83813 | 2.5243 | 0.50217 | 5.0706 | 9.7027 | 4.2498
[5 empty] | 3 | 0.43489 | 0.43489 | 2.4272 | 2.1738 | 1.9828 | 0.86847 | 3.0265 | 0.50217 | 6.0792 | 12.054 | 5.2796
[5 empty] | 4 | 0.43489 | 0.43489 | 2.8621 | 2.1729 | 1.982 | 0.8681 | 3.5287 | 0.50217 | 7.0879 | 14.048 | 6.153
[5 empty] | 5 | 0.43489 | 0.43489 | 3.297 | 2.1046 | 1.9196 | 0.8408 | 4.0308 | 0.50217 | 8.0966 | 15.5426 | 6.8076
[5 empty] | 6 | 0.43489 | 0.43489 | 3.7319 | 1.976 | 1.8024 | 0.78944 | 4.533 | 0.50217 | 9.1053 | 16.4112 | 7.1881
|  |  |  | top | 7 | 0.43489 | 0.43489 | 4.1668 | 1.7929 | 1.6354 | 0.71628 | 5.0352 | 0.50217 | 10.114 | 16.54 | 7.2445
[5 empty] | 8 | 0.43489 | 0.43489 | 4.6017 | 1.5598 | 1.4227 | 0.62315 | 5.5373 | 0.50217 | 11.1227 | 15.8245 | 6.9311
[5 empty] | 9 | 0.43489 | 0.43489 | 5.0366 | 1.2805 | 1.168 | 0.51157 | 6.0395 | 0.50217 | 12.1314 | 14.1689 | 6.206
[5 empty] | 10 | 0.43489 | 0.43489 | 5.4715 | 0.95816 | 0.87396 | 0.3828 | 6.5417 | 0.50217 | 13.1401 | 11.4839 | 5.03
[5 empty] | 11 | 0.43489 | 0.43489 | 5.9063 | 0.59558 | 0.54324 | 0.23794 | 7.0438 | 0.50217 | 14.1488 | 7.6861 | 3.3665
[5 empty] | 12 | 0.43489 | 0.43489 | 6.3412 | 0.19509 | 0.17794 | 0.077939 | 7.546 | 0.50217 | 15.1575 | 2.6972 | 1.1814
[5 empty] | 13 | 0.41618 | 0.42553 | 6.7668 | 0 | 0 | 0 | 8.0266 | 0.48056 | 15.429 | 0 | 0
[8 empty] | max | 2.1738 | 1.9828 | 0.86847
[11 empty] | Perpendicular to Surface: |  |  | 130.745 | 143.3166 | 62.7727
[11 empty] | Vertical Force=Pn*cos60+pt*cos30: |  |  |  | 71.6583 | 54.3627 | = | 126.021 | ton

## Sayfa1
1.9008 | 0.83257 | 1.907 | 0.83525 | -0.0061071 | -0.0026749 | 1.6462 | 0.72106 | 1.6503 | 0.72283 | -0.0040583 | -0.0017775
2.064 | 0.90404 | 2.0699 | 0.90661 | -0.0058657 | -0.0025692 | 1.7584 | 0.77019 | 1.7621 | 0.7718 | -0.0036674 | -0.0016063
2.3228 | 1.0174 | 2.328 | 1.0197 | -0.0051686 | -0.0022638 | 1.9107 | 0.83691 | 1.9135 | 0.83813 | -0.0027796 | -0.0012175
2.5046 | 1.097 | 2.5089 | 1.0989 | -0.0043137 | -0.0018894 | 1.9809 | 0.86765 | 1.9828 | 0.86847 | -0.0018632 | -0.0008161
2.6206 | 1.1478 | 2.624 | 1.1493 | -0.0033987 | -0.0014886 | 1.981 | 0.86766 | 1.982 | 0.8681 | -0.0010018 | -0.00043879
2.6788 | 1.1733 | 2.6813 | 1.1744 | -0.0024851 | -0.0010885 | 1.9194 | 0.84069 | 1.9196 | 0.8408 | -0.00024637 | -0.00010791
2.6854 | 1.1762 | 2.687 | 1.1769 | -0.0016143 | -0.00070707 | 1.8028 | 0.7896 | 1.8024 | 0.78944 | 0.00037012 | 0.00016211
2.6452 | 1.1586 | 2.646 | 1.159 | -0.00081515 | -0.00035704 | 1.6362 | 0.71665 | 1.6354 | 0.71628 | 0.00082563 | 0.00036163
2.5621 | 1.1222 | 2.5622 | 1.1222 | -0.00010841 | -4.7484e-05 | 1.4238 | 0.62364 | 1.4227 | 0.62315 | 0.0011051 | 0.00048404
2.4393 | 1.0684 | 2.4388 | 1.0682 | 0.00049063 | 0.0002149 | 1.1692 | 0.51209 | 1.168 | 0.51157 | 0.0011981 | 0.00052478
2.2795 | 0.99843 | 2.2785 | 0.998 | 0.00097057 | 0.00042511 | 0.87506 | 0.38328 | 0.87396 | 0.3828 | 0.0010975 | 0.0004807
2.0851 | 0.91328 | 2.0838 | 0.9127 | 0.0013228 | 0.00057938 | 0.54404 | 0.23829 | 0.54324 | 0.23794 | 0.0007982 | 0.00034961
1.8581 | 0.81385 | 1.8566 | 0.81318 | 0.0015407 | 0.00067483 | 0.17824 | 0.078069 | 0.17794 | 0.077939 | 0.00029695 | 0.00013006
1.6061 | 0.70349 | 1.6045 | 0.70278 | 0.0016191 | 0.00070918 | 0 | 0 | 0 | 0 | 0 | 0
1.3261 | 0.58085 | 1.3246 | 0.58016 | 0.0015606 | 0.00068354 |  |  |  |  | 0 | 0
1.0124 | 0.44341 | 1.011 | 0.44282 | 0.0013565 | 0.00059413
0.67193 | 0.2943 | 0.67092 | 0.29386 | 0.0010042 | 0.00043985
0.30597 | 0.13402 | 0.30547 | 0.1338 | 0.00050228 | 0.00022
0 | 0 | 0 | 0 | 0 | 0