## Clinker-Filling
SLENDER SILO | hc= | 11.83 | m | hc/dc= | 2.3196
| dc= | 5.1 | m | A/U= | 1.275 | m
| ho= | 0.61756 | m | zophf= | 4.5617 | m
| Material: | Cement |  | zopvf= | 6.5891 | m
unit weight | gi= | 1.3 | t/m³ | zopw= | 4.0031 | m
| gu= | 1.6 | t/m³ | nphf= | -1.4928
angle of repose | f= | 36 | o | nvf= | -1.5647
angle of internal friction | fi-lower= | 24.5902 | o | npwf= | -1.4602
| fi-upper= | 36.6 | o | Pho= | 4.7442
lateral pressure ratio | Klower= | 0.45 |  | Ch= | 1.1979
| Kupper= | 0.65 |  | Cw= | 1.132 | [6 empty] | Hopper Filling Parameters
Coeff. Of wall frict. | mlower= | 0.43 |  | Cpe= | 0.18099 | [6 empty] | hh | 4.425 | m
| mupper= | 0.49 |  | Cpf= | 0.090494 | [6 empty] | Cb | 1.2
Patch load solid ref factor | Cop= | 0.5 |  | s= | 1.02 | m | [5 empty] | β | 30
Maximum Eccentricity | ef | 0 | m | E= | 0 | [6 empty] | Ff | 0.91463
|  |  |  | a= | 0 | [6 empty] | n | 1.1917
|  |  |  | t= | 0.5 | m
|  |  |  | K = | 0.25962
|  |  |  | s= | 1.02 | m
| step: | 1.5
Filling Pressure
Filling loads on vertical walls (Section 5.3)
| Elev.(m) | z(m) | Pvf(z)(t/m2) | Phf(z)(t/m2) | Pwf(z)(t/m2) | nzSk (t/m) | Ppf(z)(t/m2) | Ppfi(z)(t/m2)
| 19 | 0 | 0 | 0 | 0 | 0
| 18 | 1 | 1.4845 | 0.97616 | 0.49174 | 0.23484
| 17 | 2 | 2.76 | 1.7602 | 0.87479 | 0.86871
| 16 | 3 | 3.8558 | 2.3898 | 1.1732 | 1.8134
| 15 | 4 | 4.7974 | 2.8955 | 1.4056 | 3.0002
| 14 | 5 | 5.6064 | 3.3017 | 1.5866 | 4.3756
| 13 | 6 | 6.3015 | 3.6279 | 1.7276 | 5.8979
| 12 | 7 | 6.8987 | 3.8899 | 1.8375 | 7.5347
| 11 | 8 | 7.4118 | 4.1003 | 1.9231 | 9.2605
| 10 | 9 | 7.8526 | 4.2693 | 1.9897 | 11.0558
| 9 | 10 | 8.2314 | 4.4051 | 2.0416 | 12.9053
| 8 | 11 | 8.5568 | 4.5141 | 2.0821 | 14.7968 | Pnf (t/m2) | Ptf (t/m2)
| 7.17 | 11.83 | 8.7919 | 4.5881 | 2.1088 | 16.392 | 9.6495 | 4.1493
| 7 | [5 empty] | 9.4524 | 4.0646
| 6 | [5 empty] | 8.113 | 3.4886
| 5 | [5 empty] | 6.4083 | 2.7556
| 4 | [5 empty] | 4.2056 | 1.8084
| 2.91 | [5 empty] | 0.78069 | 0.3357
2.745
Earthquake loads
|  |  |  | 0 | 5 | 10 | 15 | 20 | 25 | 30 | 35 | 40 | 45 | 50 | 55 | 60 | 65 | 70 | 75 | 80 | 85
x (m) | a(z) | min(rs;3x) | Dph,so | θ = 0 | θ = 5 | θ = 10 | θ = 15 | θ = 20 | θ = 25 | θ = 30 | θ = 35 | θ = 40 | θ = 45 | θ = 50 | θ = 55 | θ = 60 | θ = 65 | θ = 70 | θ = 75 | θ = 80 | θ = 85
0 | 0.158 | 0 | 0 | 0 | 0 | 0 | 0 | 0 | 0 | 0 | 0 | 0 | 0 | 0 | 0 | 0 | 0 | 0 | 0 | 0 | 0
19 | 0.158 | 2.55 | 0.64464 | 0.64464 | 0.64219 | 0.63485 | 0.62267 | 0.60576 | 0.58424 | 0.55827 | 0.52806 | 0.49382 | 0.45583 | 0.41437 | 0.36975 | 0.32232 | 0.27244 | 0.22048 | 0.16685 | 0.11194 | 0.056184
#REF! | 0.158 | #REF! | #REF! | #REF! | #REF! | #REF! | #REF! | #REF! | #REF! | #REF! | #REF! | #REF! | #REF! | #REF! | #REF! | #REF! | #REF! | #REF! | #REF! | #REF! | #REF!
18 | 0.158 | 2.55 | 0.64464 | 0.64464 | 0.64219 | 0.63485 | 0.62267 | 0.60576 | 0.58424 | 0.55827 | 0.52806 | 0.49382 | 0.45583 | 0.41437 | 0.36975 | 0.32232 | 0.27244 | 0.22048 | 0.16685 | 0.11194 | 0.056184
17 | 0.158 | 2.55 | 0.64464 | 0.64464 | 0.64219 | 0.63485 | 0.62267 | 0.60576 | 0.58424 | 0.55827 | 0.52806 | 0.49382 | 0.45583 | 0.41437 | 0.36975 | 0.32232 | 0.27244 | 0.22048 | 0.16685 | 0.11194 | 0.056184
16 | 0.158 | 2.55 | 0.64464 | 0.64464 | 0.64219 | 0.63485 | 0.62267 | 0.60576 | 0.58424 | 0.55827 | 0.52806 | 0.49382 | 0.45583 | 0.41437 | 0.36975 | 0.32232 | 0.27244 | 0.22048 | 0.16685 | 0.11194 | 0.056184
15 | 0.158 | 2.55 | 0.64464 | 0.64464 | 0.64219 | 0.63485 | 0.62267 | 0.60576 | 0.58424 | 0.55827 | 0.52806 | 0.49382 | 0.45583 | 0.41437 | 0.36975 | 0.32232 | 0.27244 | 0.22048 | 0.16685 | 0.11194 | 0.056184
14 | 0.158 | 2.55 | 0.64464 | 0.64464 | 0.64219 | 0.63485 | 0.62267 | 0.60576 | 0.58424 | 0.55827 | 0.52806 | 0.49382 | 0.45583 | 0.41437 | 0.36975 | 0.32232 | 0.27244 | 0.22048 | 0.16685 | 0.11194 | 0.056184
13 | 0.158 | 2.55 | 0.64464 | 0.64464 | 0.64219 | 0.63485 | 0.62267 | 0.60576 | 0.58424 | 0.55827 | 0.52806 | 0.49382 | 0.45583 | 0.41437 | 0.36975 | 0.32232 | 0.27244 | 0.22048 | 0.16685 | 0.11194 | 0.056184
12 | 0.158 | 2.55 | 0.64464 | 0.64464 | 0.64219 | 0.63485 | 0.62267 | 0.60576 | 0.58424 | 0.55827 | 0.52806 | 0.49382 | 0.45583 | 0.41437 | 0.36975 | 0.32232 | 0.27244 | 0.22048 | 0.16685 | 0.11194 | 0.056184
11 | 0.158 | 2.55 | 0.64464 | 0.64464 | 0.64219 | 0.63485 | 0.62267 | 0.60576 | 0.58424 | 0.55827 | 0.52806 | 0.49382 | 0.45583 | 0.41437 | 0.36975 | 0.32232 | 0.27244 | 0.22048 | 0.16685 | 0.11194 | 0.056184
10 | 0.158 | 2.55 | 0.64464 | 0.64464 | 0.64219 | 0.63485 | 0.62267 | 0.60576 | 0.58424 | 0.55827 | 0.52806 | 0.49382 | 0.45583 | 0.41437 | 0.36975 | 0.32232 | 0.27244 | 0.22048 | 0.16685 | 0.11194 | 0.056184
9 | 0.158 | 2.55 | 0.64464 | 0.64464 | 0.64219 | 0.63485 | 0.62267 | 0.60576 | 0.58424 | 0.55827 | 0.52806 | 0.49382 | 0.45583 | 0.41437 | 0.36975 | 0.32232 | 0.27244 | 0.22048 | 0.16685 | 0.11194 | 0.056184
8 | 0.158 | 2.55 | 0.64464 | 0.64464 | 0.64219 | 0.63485 | 0.62267 | 0.60576 | 0.58424 | 0.55827 | 0.52806 | 0.49382 | 0.45583 | 0.41437 | 0.36975 | 0.32232 | 0.27244 | 0.22048 | 0.16685 | 0.11194 | 0.056184
7.17 | 0.158 | 2.55 | 0.64464 | 0.64464 | 0.64219 | 0.63485 | 0.62267 | 0.60576 | 0.58424 | 0.55827 | 0.52806 | 0.49382 | 0.45583 | 0.41437 | 0.36975 | 0.32232 | 0.27244 | 0.22048 | 0.16685 | 0.11194 | 0.056184
7 | 0.158 | 2.55 | 0.64464 | 0.64464 | 0.64219 | 0.63485 | 0.62267 | 0.60576 | 0.58424 | 0.55827 | 0.52806 | 0.49382 | 0.45583 | 0.41437 | 0.36975 | 0.32232 | 0.27244 | 0.22048 | 0.16685 | 0.11194 | 0.056184
6 | 0.158 | 2.55 | 0.64464 | 0.64464 | 0.64219 | 0.63485 | 0.62267 | 0.60576 | 0.58424 | 0.55827 | 0.52806 | 0.49382 | 0.45583 | 0.41437 | 0.36975 | 0.32232 | 0.27244 | 0.22048 | 0.16685 | 0.11194 | 0.056184
5 | 0.158 | 2.55 | 0.64464 | 0.64464 | 0.64219 | 0.63485 | 0.62267 | 0.60576 | 0.58424 | 0.55827 | 0.52806 | 0.49382 | 0.45583 | 0.41437 | 0.36975 | 0.32232 | 0.27244 | 0.22048 | 0.16685 | 0.11194 | 0.056184
4 | 0.158 | 2.55 | 0.64464 | 0.64464 | 0.64219 | 0.63485 | 0.62267 | 0.60576 | 0.58424 | 0.55827 | 0.52806 | 0.49382 | 0.45583 | 0.41437 | 0.36975 | 0.32232 | 0.27244 | 0.22048 | 0.16685 | 0.11194 | 0.056184
2.91 | 0.158 | 2.55 | 0.64464 | 0.64464 | 0.64219 | 0.63485 | 0.62267 | 0.60576 | 0.58424 | 0.55827 | 0.52806 | 0.49382 | 0.45583 | 0.41437 | 0.36975 | 0.32232 | 0.27244 | 0.22048 | 0.16685 | 0.11194 | 0.056184
2.745 | 0.158 | 2.55 | 0.64464 | 0.64464 | 0.64219 | 0.63485 | 0.62267 | 0.60576 | 0.58424 | 0.55827 | 0.52806 | 0.49382 | 0.45583 | 0.41437 | 0.36975 | 0.32232 | 0.27244 | 0.22048 | 0.16685 | 0.11194 | 0.056184
0 | 0.158 | 0 | 0 | 0 | 0 | 0 | 0 | 0 | 0 | 0 | 0 | 0 | 0 | 0 | 0 | 0 | 0 | 0 | 0 | 0 | 0
0 | 0.158 | 0 | 0 | 0 | 0 | 0 | 0 | 0 | 0 | 0 | 0 | 0 | 0 | 0 | 0 | 0 | 0 | 0 | 0 | 0 | 0
|  |  |  | 89.6 | t | 7C15 | [6 empty] | Horizontal |  |  | Horizontal
|  | Post tension force= |  | 0 θ = 0: 0; 5 θ = 5: t; 10 θ = 10: 13C15; 45 θ = 45: Total Rebar; 50 θ = 50: Minimum; 60 θ = 60: Total Rebar; 65 θ = 65: Minimum
|  | Elev.(m) | Ph(z)(t/m2) | 0 θ = 0: F (Phxr); 5 θ = 5: Calculated; 10 θ = 10: Provided; 40 θ = 40: EQ F11; 45 θ = 45: (cm2); 50 θ = 50: rebar (cm2); 55 θ = 55: ECC F11; 60 θ = 60: (cm2); 65 θ = 65: rebar (cm2)
|  | 0 |  | 0 θ = 0: (t); 5 θ = 5: spacing (cm); 10 θ = 10: spacing (cm); 40 θ = 40: 35; 45 θ = 45: 9.589; 50 θ = 50: 20; 55 θ = 55: 31; 60 θ = 60: 8.4932; 65 θ = 65: 20
|  | 19 | 0 | 0 θ = 0: 0; 5 θ = 5: #DIV/0!; 10 θ = 10: 120; 40 θ = 40: 95; 45 θ = 45: 26.0274; 50 θ = 50: 20; 55 θ = 55: 75; 60 θ = 60: 20.5479; 65 θ = 65: 20
|  | #REF! | #REF! | 0 θ = 0: #REF!; 5 θ = 5: #REF!; 10 θ = 10: 120; 40 θ = 40: 155; 45 θ = 45: 42.4658; 50 θ = 50: 20; 55 θ = 55: 84; 60 θ = 60: 23.0137; 65 θ = 65: 20
|  | 18 | 0.97616 | 0 θ = 0: 2.8553; 5 θ = 5: 0; 10 θ = 10: 120; 40 θ = 40: 195; 45 θ = 45: 53.4247; 50 θ = 50: 20; 55 θ = 55: 107; 60 θ = 60: 29.3151; 65 θ = 65: 20
|  | 17 | 1.7602 | 0 θ = 0: 5.1485; 5 θ = 5: 0; 10 θ = 10: 120; 15 θ = 15: PATCH LOAD CRİTİCAL; 40 θ = 40: 225; 45 θ = 45: 61.6438; 50 θ = 50: 20; 55 θ = 55: 146; 60 θ = 60: 40; 65 θ = 65: 20
|  | 16 | 2.3898 | 0 θ = 0: 6.9902; 5 θ = 5: 0; 10 θ = 10: 80; 40 θ = 40: 255; 45 θ = 45: 69.863; 50 θ = 50: 20; 55 θ = 55: 176; 60 θ = 60: 48.2192; 65 θ = 65: 20
|  | 15 | 2.8955 | 0 θ = 0: 8.4695; 5 θ = 5: 0; 10 θ = 10: 80; 40 θ = 40: 276; 45 θ = 45: 75.6164; 50 θ = 50: 20; 55 θ = 55: 215; 60 θ = 60: 58.9041; 65 θ = 65: 20
|  | 14 | 3.3017 | 0 θ = 0: 9.6575; 5 θ = 5: 0; 10 θ = 10: 60; 40 θ = 40: 300; 45 θ = 45: 82.1918; 50 θ = 50: 20; 55 θ = 55: 250; 60 θ = 60: 68.4932; 65 θ = 65: 20
|  | 13 | 3.6279 | 0 θ = 0: 10.6117; 5 θ = 5: 0; 10 θ = 10: 60; 40 θ = 40: 317; 45 θ = 45: 86.8493; 50 θ = 50: 20; 55 θ = 55: 280; 60 θ = 60: 76.7123; 65 θ = 65: 20
|  | 12 | 3.8899 | 0 θ = 0: 11.378; 5 θ = 5: 0; 10 θ = 10: 50; 40 θ = 40: 335; 45 θ = 45: 91.7808; 50 θ = 50: 20; 55 θ = 55: 307; 60 θ = 60: 84.1096; 65 θ = 65: 20
|  | 11 | 4.1003 | 0 θ = 0: 11.9935; 5 θ = 5: 0; 10 θ = 10: 50; 40 θ = 40: 350; 45 θ = 45: 95.8904; 50 θ = 50: 20; 55 θ = 55: 335; 60 θ = 60: 91.7808; 65 θ = 65: 20
|  | 10 | 4.2693 | 0 θ = 0: 12.4878; 5 θ = 5: 0; 10 θ = 10: 50; 40 θ = 40: 365; 45 θ = 45: 100; 50 θ = 50: 20; 55 θ = 55: 365; 60 θ = 60: 100; 65 θ = 65: 20
|  | 7.17 | 4.5881 | 0 θ = 0: 13.4201; 5 θ = 5: 0; 10 θ = 10: 45; 15 θ = 15: 330; 40 θ = 40: 378; 45 θ = 45: 103.5616; 50 θ = 50: 20; 55 θ = 55: 395; 60 θ = 60: 108.2192; 65 θ = 65: 20
|  | 7 | 0 | 0 θ = 0: 0; 5 θ = 5: #DIV/0!; 10 θ = 10: 45; 15 θ = 15: 350; 40 θ = 40: 395; 45 θ = 45: 108.2192; 50 θ = 50: 20; 55 θ = 55: 430; 60 θ = 60: 117.8082; 65 θ = 65: 20
|  | 6 | 0 | 0 θ = 0: 0; 5 θ = 5: #DIV/0!; 10 θ = 10: 45; 15 θ = 15: 375; 40 θ = 40: 416; 50 θ = 50: 20; 55 θ = 55: 460; 60 θ = 60: 126.0274; 65 θ = 65: 20
|  | 5 | 0 | 0 θ = 0: 0; 5 θ = 5: #DIV/0!; 10 θ = 10: 40; 15 θ = 15: 410; 40 θ = 40: 435; 55 θ = 55: 455; 60 θ = 60: 124.6575; 65 θ = 65: 20
|  | 4 | 0 | 0 θ = 0: 0; 5 θ = 5: #DIV/0!; 10 θ = 10: 40; 15 θ = 15: 420; 55 θ = 55: 385; 60 θ = 60: 105.4795; 65 θ = 65: 20
|  | 2.91 | 0 | 0 θ = 0: 0; 5 θ = 5: #DIV/0!; 10 θ = 10: 40; 15 θ = 15: 341; 55 θ = 55: 315; 60 θ = 60: 86.3014; 65 θ = 65: 20
|  | 2.745 | 0 | 0 θ = 0: 0; 5 θ = 5: #DIV/0!; 15 θ = 15: 200
|  | 0 | 0 | 0 θ = 0: 0; 5 θ = 5: #DIV/0!
|  |  |  | Statik Yükler altında |  | Deprem Yükleri altında
|  |  | Temel Boyutları | 0 θ = 0: K; 5 θ = 5: qmax; 10 θ = 10: K; 15 θ = 15: qmax
|  |  | (HxBxD)(m) | 0 θ = 0: (t/m3); 5 θ = 5: (t/m2); 10 θ = 10: (t/m3); 15 θ = 15: (t/m2)
|  |  | 27x27x3 | 0 θ = 0: 5000; 5 θ = 5: 33; 10 θ = 10: 5000; 15 θ = 15: 52

## Clinker-UnFilling
SLENDER SILO | hc= | 11.83 | m | hc/dc= | 2.3196
| dc= | 5.1 | m | A/U= | 1.275 | m
| ho= | 0.61756 | m | zophf= | 4.5617 | m
| Material: | Cement |  | zopvf= | 6.5891 | m
unit weight | gi= | 1.3 | t/m³ | zopw= | 4.0031 | m
| gu= | 1.6 | t/m³ | nphf= | -1.4928
angle of repose | f= | 36 | o | nvf= | -1.5647
angle of internal friction | fi-lower= | 24.5902 | o | npwf= | -1.4602
| fi-upper= | 36.6 | o | Pho= | 4.7442
lateral pressure ratio | Klower= | 0.45 |  | Ch= | 1.1979
| Kupper= | 0.65 |  | Cw= | 1.132 | [6 empty] | Hopper Unfilling Parameters
Coeff. Of wall frict. | mlower= | 0.43 |  | Cpe= | 0.18099 | [6 empty] | hh | 4.425 | m
| mupper= | 0.49 |  | Cpf= | 0.090494 | [6 empty] | Cb | 1.2
Patch load solid ref factor | Cop= | 0.5 |  | s= | 1.02 | m | [5 empty] | ε | 1.6571
Maximum Eccentricity | e0 | 0 | m | E= | 0 | [6 empty] | Fe | 0.70018
|  |  |  | a= | 0 | [6 empty] | n | 0.44333
|  |  |  | t= | 0.5 | m | [5 empty] | β | 30
Allowable Stress |  | 1.44 | t/cm2 | K = | 0.25962
| step: | 1.5
Unfilling Pressure
Unfilling loads on vertical walls (Section 5.3)
| Elev.(m) | z(m) | Pve(z)(t/m2) | Phe(z)(t/m2) | Pwe(z)(t/m2) | nzSk (t/m) | treq (cm) | Ppei(z)(t/m2)
| 19 | 0 | 0 | 0 | 0 | 0
| 18 | 1 | 1.4845 | 1.1712 | 0.5858 | 0.25833 | 0.55126
| 17 | 2 | 2.76 | 2.1118 | 1.0421 | 0.95558 | 0.57347
| 16 | 3 | 3.8558 | 2.8673 | 1.3976 | 1.9947 | 0.59131
| 15 | 4 | 4.7974 | 3.474 | 1.6744 | 3.3002 | 0.60564
| 14 | 5 | 5.6064 | 3.9613 | 1.8901 | 4.8132 | 0.61714
| 13 | 6 | 6.3015 | 4.3527 | 2.0581 | 6.4877 | 0.62638
| 12 | 7 | 6.8987 | 4.667 | 2.189 | 8.2881 | 0.63381
| 11 | 8 | 7.4118 | 4.9195 | 2.2909 | 10.1866 | 0.63977
| 10 | 9 | 7.8526 | 5.1223 | 2.3703 | 12.1614 | 0.64455
| 9 | 10 | 8.2314 | 5.2851 | 2.4322 | 14.1958 | 0.6484
| 8 | 11 | 8.5568 | 5.4159 | 2.4804 | 16.2765 | 0.65149
| 7.17 | 11.83 | 8.7919 | 5.5047 | 2.5121 | 18.0312 | 7.3871 | 3.1765
| 7 | [5 empty] | 7.4487 | 3.2029
| 6 | [5 empty] | 7.6681 | 3.2973
| 5 | [5 empty] | 7.5453 | 3.2445
| 4 | [5 empty] | 6.7932 | 2.9211
| 2.91 | [5 empty] | 3.4586 | 1.4872
2.745
Wall pressures under eccentric discharge (Method for Action Assesment Class 2-Section 5.2.4.2)
| Elev.(m) | z(m)
| 42.849 |  | phce(PH) | pwce(Pw) | phse(PH) | phae(PH) | pwse(PH) | pwae(PH)
| 39 | -39 | 0 | 0 | #REF! | #REF! | #REF! | #REF!
| 37 | -37 | 0 | 0 | 0 | 0 | 0 | 0
| 35 | -35 | 0 | 0 | 1.1712 | 2.3423 | 0.5858 | 1.1716
| 33 | -33 | 0 | 0 | 2.1118 | 4.2236 | 1.0421 | 2.0842
| 31 | -31 | 0 | 0 | 2.8673 | 5.7345 | 1.3976 | 2.7951
| 29 | -29 | 0 | 0 | 3.474 | 6.948 | 1.6744 | 3.3489
| 27 | -27 | 0 | 0 | 3.9613 | 7.9226 | 1.8901 | 3.7802
| 25 | -25 | 0 | 0 | 4.3527 | 8.7054 | 2.0581 | 4.1162
| 23 | -23 | 0 | 0 | 4.667 | 9.3341 | 2.189 | 4.378
| 21 | -21 | 0 | 0 | 4.9195 | 9.839 | 2.2909 | 4.5818
| 19 | -19 | 0 | 0 | 5.1223 | 10.2445 | 2.3703 | 4.7406
| 17 | -17 | 0 | 0 | 5.2851 | 10.5702 | 2.4322 | 4.8643
| 15 | -15 | 0 | 0 | 5.4159 | 10.8318 | 2.4804 | 4.9607
| 13 | -13 | 0 | 0 | 5.5047 | 11.0094 | 2.5121 | 5.0243
| 11 | -11 | 0 | 0 | 0 | 0 | 0 | 0
| 9 | -9 | 0 | 0 | 0 | 0 | 0 | 0
| 7 | -7 | 0 | 0 | 0 | 0 | 0 | 0
| 5.65 | -5.65 | 0 | 0 | 0 | 0 | 0 | 0
| 4 | -4 | 0 | 0 | 0 | 0 | 0 | 0
| 3.8 | -3.8 | 0 | 0 | 0 | 0 | 0 | 0
| 0 | 0 | 0 | 0 | 0 | 0 | 0 | 0
| -0.5 | 0.5 | 0 | 0 | 0 | 0 | 0 | 0
Wall pressures under eccentric discharge (Section 5.2.4.3.2)
0.4694
| r | rc | G | η | ec | cosθc | θc (0) | θc (r) | Uwc | sin y | y (rad) | Usc | Ac
| 2.55 | 0.6375 | 0.25 | 0.579 | 2.0371 | 0.98621 | 9.5274 | 0.16628 | 0.84805 | 0.66207 | 0.72358 | 3.083 | 1.2042
| 2.55 | 1.02 | 0.4 | 0.579 | 1.7174 | 0.96036 | 16.1873 | 0.28252 | 1.4409 | 0.69695 | 0.77113 | 4.8357 | 3.0824
| 2.55 | 1.53 | 0.6 | 0.579 | 1.2696 | 0.89168 | 26.9152 | 0.46976 | 2.3958 | 0.75445 | 0.85482 | 6.9975 | 6.9423
|  | rc | zoc(PH) | phoc(PH)
|  | 5 | 0.69796 | 0.72588
|  | 8 | 1.1262 | 1.1712
|  | 12 | 1.7152 | 1.7838
| Elev.(m) | z(m) | rc=5m | rc=8m | rc=12m | rc=5m | rc=8m | rc=12m | rc=5m | rc=8m | rc=12m | rc=5m | rc=8m | rc=12m
| 42.849 |  | phce(PH) |  |  | pwce(Pw) |  |  | phae(PH) |  |  | pwae(PH)
| 39 | -39 | -1.3431e+24 | -1283998538509020 | -13379123415.8635 | -5.7752e+23 | -552119371558878 | -5753023068.8213 | 1.3431e+24 | 1283998538509020 | 13379123415.8635 | 5.7752e+23 | 552119371558878 | 5753023068.8213
| 37 | -37 | -7.6494e+22 | -217413330482021 | -4168818405.8012 | -3.2892e+22 | -93487732107269 | -1792591914.4945 | 7.6494e+22 | 217413330482023 | 4168818408.1435 | 3.2892e+22 | 93487732107270 | 1792591915.5017
| 35 | -35 | -4.3567e+21 | -3.6814e+13 | -1298967529.4145 | -1.8734e+21 | -1.583e+13 | -558556037.6483 | 4.3567e+21 | 3.6814e+13 | 1298967533.6381 | 1.8734e+21 | 1.583e+13 | 558556039.4644
| 33 | -33 | -2.4813e+20 | -6.2335e+12 | -404746974.9705 | -1.067e+20 | -2.6804e+12 | -174041199.2373 | 2.4813e+20 | 6.2335e+12 | 404746980.705 | 1.067e+20 | 2.6804e+12 | 174041201.7031
| 31 | -31 | -1.4132e+19 | -1.0555e+12 | -126115633.3319 | -6.0768e+18 | -453857527596.751 | -54229722.3327 | 1.4132e+19 | 1.0555e+12 | 126115640.2799 | 6.0768e+18 | 453857527599.739 | 54229725.3204
| 29 | -29 | -8.0488e+17 | -178719823504.846 | -39296532.4317 | -3.461e+17 | -76849524107.0836 | -16897508.9456 | 8.0488e+17 | 178719823512.768 | 39296540.3543 | 3.461e+17 | 76849524110.4904 | 16897512.3524
| 27 | -27 | -45841425570662400 | -30261772801.7185 | -12244456.2482 | -19711812995384900 | -13012562304.739 | -5265116.1867 | 45841425570662496 | 30261772810.4239 | 12244464.9536 | 19711812995384900 | 13012562308.4823 | 5265119.93
| 25 | -25 | -2610864423263250 | -5124081229.4869 | -3815264.7655 | -1122671702003200 | -2203354928.6794 | -1640563.8492 | 2610864423263260 | 5124081238.821 | 3815274.0996 | 1122671702003200 | 2203354932.693 | 1640567.8628
| 23 | -23 | -148699848484298 | -867636162.4271 | -1188802.0656 | -6.3941e+13 | -373083549.8437 | -511184.8882 | 148699848484308 | 867636172.2661 | 1188811.9046 | 6.3941e+13 | 373083554.0744 | 511189.119
| 21 | -21 | -8.4691e+12 | -146912680.0485 | -370419.1486 | -3.6417e+12 | -63172452.4209 | -159280.2339 | 8.4691e+12 | 146912690.293 | 370429.3931 | 3.6417e+12 | 63172456.826 | 159284.639
| 19 | -19 | -482350726749.02 | -24876020.3787 | -115418.1547 | -207410812502.079 | -10696688.7628 | -49629.8065 | 482350726759.59 | 24876030.9489 | 115428.7249 | 207410812506.624 | 10696693.308 | 49634.3517
| 17 | -17 | -27471928202.398 | -4212136.5627 | -35962.0644 | -11812929127.0312 | -1811218.7219 | -15463.6877 | 27471928213.2298 | 4212147.3945 | 35972.8963 | 11812929131.6888 | 1811223.3796 | 15468.3454
| 15 | -15 | -1564643312.4149 | -713219.9624 | -11204.2383 | -672796624.3384 | -306684.5838 | -4817.8225 | 1564643323.4243 | 713230.9717 | 11215.2477 | 672796629.0724 | 306689.3178 | 4822.5565
| 13 | -13 | -89113099.7182 | -120765.1516 | -3489.9152 | -38318632.8788 | -51929.0152 | -1500.6635 | 89113099.7182 | 120765.1516 | 3489.9152 | 38318632.8788 | 51929.0152 | 1500.6635
| 11 | -11 | -5075369.874 | -20447.6125 | -1086.1992 | -2182409.0458 | -8792.4734 | -467.0657 | 5075369.874 | 20447.6125 | 1086.1992 | 2182409.0458 | 8792.4734 | 467.0657
| 9 | -9 | -289063.2456 | -3461.3235 | -337.2223 | -124297.1956 | -1488.3691 | -145.0056 | 289063.2456 | 3461.3235 | 337.2223 | 124297.1956 | 1488.3691 | 145.0056
| 7 | -7 | -16462.6984 | -585.1165 | -103.8475 | -7078.9603 | -251.6001 | -44.6544 | 16462.6984 | 585.1165 | 103.8475 | 7078.9603 | 251.6001 | 44.6544
| 5.65 | -5.65
| 4 | -4
| 3.8 | -3.8
Earthquake loads
|  |  |  | 0 | 5 | 10 | 15 | 20 | 25 | 30 | 35 | 40 | 45 | 50 | 55 | 60 | 65 | 70 | 75 | 80 | 85
x (m) | a(z) | min(rs;3x) | Dph,so | θ = 0 | θ = 5 | θ = 10 | θ = 15 | θ = 20 | θ = 25 | θ = 30 | θ = 35 | θ = 40 | θ = 45 | θ = 50 | θ = 55 | θ = 60 | θ = 65 | θ = 70 | θ = 75 | θ = 80 | θ = 85
0 | 0.158 | 0 | 0 | 0 | 0 | 0 | 0 | 0 | 0 | 0 | 0 | 0 | 0 | 0 | 0 | 0 | 0 | 0 | 0 | 0 | 0
#REF! | 0.158 | #REF! | #REF! | #REF! | #REF! | #REF! | #REF! | #REF! | #REF! | #REF! | #REF! | #REF! | #REF! | #REF! | #REF! | #REF! | #REF! | #REF! | #REF! | #REF! | #REF!
19 | 0.158 | 2.55 | 0.64464 | 0.64464 | 0.64219 | 0.63485 | 0.62267 | 0.60576 | 0.58424 | 0.55827 | 0.52806 | 0.49382 | 0.45583 | 0.41437 | 0.36975 | 0.32232 | 0.27244 | 0.22048 | 0.16685 | 0.11194 | 0.056184
18 | 0.158 | 2.55 | 0.64464 | 0.64464 | 0.64219 | 0.63485 | 0.62267 | 0.60576 | 0.58424 | 0.55827 | 0.52806 | 0.49382 | 0.45583 | 0.41437 | 0.36975 | 0.32232 | 0.27244 | 0.22048 | 0.16685 | 0.11194 | 0.056184
17 | 0.158 | 2.55 | 0.64464 | 0.64464 | 0.64219 | 0.63485 | 0.62267 | 0.60576 | 0.58424 | 0.55827 | 0.52806 | 0.49382 | 0.45583 | 0.41437 | 0.36975 | 0.32232 | 0.27244 | 0.22048 | 0.16685 | 0.11194 | 0.056184
16 | 0.158 | 2.55 | 0.64464 | 0.64464 | 0.64219 | 0.63485 | 0.62267 | 0.60576 | 0.58424 | 0.55827 | 0.52806 | 0.49382 | 0.45583 | 0.41437 | 0.36975 | 0.32232 | 0.27244 | 0.22048 | 0.16685 | 0.11194 | 0.056184
15 | 0.158 | 2.55 | 0.64464 | 0.64464 | 0.64219 | 0.63485 | 0.62267 | 0.60576 | 0.58424 | 0.55827 | 0.52806 | 0.49382 | 0.45583 | 0.41437 | 0.36975 | 0.32232 | 0.27244 | 0.22048 | 0.16685 | 0.11194 | 0.056184
14 | 0.158 | 2.55 | 0.64464 | 0.64464 | 0.64219 | 0.63485 | 0.62267 | 0.60576 | 0.58424 | 0.55827 | 0.52806 | 0.49382 | 0.45583 | 0.41437 | 0.36975 | 0.32232 | 0.27244 | 0.22048 | 0.16685 | 0.11194 | 0.056184
13 | 0.158 | 2.55 | 0.64464 | 0.64464 | 0.64219 | 0.63485 | 0.62267 | 0.60576 | 0.58424 | 0.55827 | 0.52806 | 0.49382 | 0.45583 | 0.41437 | 0.36975 | 0.32232 | 0.27244 | 0.22048 | 0.16685 | 0.11194 | 0.056184
12 | 0.158 | 2.55 | 0.64464 | 0.64464 | 0.64219 | 0.63485 | 0.62267 | 0.60576 | 0.58424 | 0.55827 | 0.52806 | 0.49382 | 0.45583 | 0.41437 | 0.36975 | 0.32232 | 0.27244 | 0.22048 | 0.16685 | 0.11194 | 0.056184
11 | 0.158 | 2.55 | 0.64464 | 0.64464 | 0.64219 | 0.63485 | 0.62267 | 0.60576 | 0.58424 | 0.55827 | 0.52806 | 0.49382 | 0.45583 | 0.41437 | 0.36975 | 0.32232 | 0.27244 | 0.22048 | 0.16685 | 0.11194 | 0.056184
10 | 0.158 | 2.55 | 0.64464 | 0.64464 | 0.64219 | 0.63485 | 0.62267 | 0.60576 | 0.58424 | 0.55827 | 0.52806 | 0.49382 | 0.45583 | 0.41437 | 0.36975 | 0.32232 | 0.27244 | 0.22048 | 0.16685 | 0.11194 | 0.056184
9 | 0.158 | 2.55 | 0.64464 | 0.64464 | 0.64219 | 0.63485 | 0.62267 | 0.60576 | 0.58424 | 0.55827 | 0.52806 | 0.49382 | 0.45583 | 0.41437 | 0.36975 | 0.32232 | 0.27244 | 0.22048 | 0.16685 | 0.11194 | 0.056184
8 | 0.158 | 2.55 | 0.64464 | 0.64464 | 0.64219 | 0.63485 | 0.62267 | 0.60576 | 0.58424 | 0.55827 | 0.52806 | 0.49382 | 0.45583 | 0.41437 | 0.36975 | 0.32232 | 0.27244 | 0.22048 | 0.16685 | 0.11194 | 0.056184
7.17 | 0.158 | 2.55 | 0.64464 | 0.64464 | 0.64219 | 0.63485 | 0.62267 | 0.60576 | 0.58424 | 0.55827 | 0.52806 | 0.49382 | 0.45583 | 0.41437 | 0.36975 | 0.32232 | 0.27244 | 0.22048 | 0.16685 | 0.11194 | 0.056184
7 | 0.158 | 2.55 | 0.64464 | 0.64464 | 0.64219 | 0.63485 | 0.62267 | 0.60576 | 0.58424 | 0.55827 | 0.52806 | 0.49382 | 0.45583 | 0.41437 | 0.36975 | 0.32232 | 0.27244 | 0.22048 | 0.16685 | 0.11194 | 0.056184
6 | 0.158 | 2.55 | 0.64464 | 0.64464 | 0.64219 | 0.63485 | 0.62267 | 0.60576 | 0.58424 | 0.55827 | 0.52806 | 0.49382 | 0.45583 | 0.41437 | 0.36975 | 0.32232 | 0.27244 | 0.22048 | 0.16685 | 0.11194 | 0.056184
5 | 0.158 | 2.55 | 0.64464 | 0.64464 | 0.64219 | 0.63485 | 0.62267 | 0.60576 | 0.58424 | 0.55827 | 0.52806 | 0.49382 | 0.45583 | 0.41437 | 0.36975 | 0.32232 | 0.27244 | 0.22048 | 0.16685 | 0.11194 | 0.056184
4 | 0.158 | 2.55 | 0.64464 | 0.64464 | 0.64219 | 0.63485 | 0.62267 | 0.60576 | 0.58424 | 0.55827 | 0.52806 | 0.49382 | 0.45583 | 0.41437 | 0.36975 | 0.32232 | 0.27244 | 0.22048 | 0.16685 | 0.11194 | 0.056184
2.91 | 0.158 | 2.55 | 0.64464 | 0.64464 | 0.64219 | 0.63485 | 0.62267 | 0.60576 | 0.58424 | 0.55827 | 0.52806 | 0.49382 | 0.45583 | 0.41437 | 0.36975 | 0.32232 | 0.27244 | 0.22048 | 0.16685 | 0.11194 | 0.056184
2.745 | 0.158 | 2.55 | 0.64464 | 0.64464 | 0.64219 | 0.63485 | 0.62267 | 0.60576 | 0.58424 | 0.55827 | 0.52806 | 0.49382 | 0.45583 | 0.41437 | 0.36975 | 0.32232 | 0.27244 | 0.22048 | 0.16685 | 0.11194 | 0.056184
0 | 0.158 | 0 | 0 | 0 | 0 | 0 | 0 | 0 | 0 | 0 | 0 | 0 | 0 | 0 | 0 | 0 | 0 | 0 | 0 | 0 | 0
0 | 0.158 | 0 | 0 | 0 | 0 | 0 | 0 | 0 | 0 | 0 | 0 | 0 | 0 | 0 | 0 | 0 | 0 | 0 | 0 | 0 | 0
|  |  |  | 89.6 | t | 7C15 | [6 empty] | Horizontal |  |  | Horizontal
|  | Post tension force= |  | 0 θ = 0: 0; 5 θ = 5: t; 10 θ = 10: 13C15; 45 θ = 45: Total Rebar; 50 θ = 50: Minimum; 60 θ = 60: Total Rebar; 65 θ = 65: Minimum
|  | Elev.(m) | Ph(z)(t/m2) | 0 θ = 0: F (Phxr); 5 θ = 5: Calculated; 10 θ = 10: Provided; 40 θ = 40: EQ F11; 45 θ = 45: (cm2); 50 θ = 50: rebar (cm2); 55 θ = 55: ECC F11; 60 θ = 60: (cm2); 65 θ = 65: rebar (cm2)
|  | 0 |  | 0 θ = 0: (t); 5 θ = 5: spacing (cm); 10 θ = 10: spacing (cm); 40 θ = 40: 35; 45 θ = 45: 9.589; 50 θ = 50: 20; 55 θ = 55: 31; 60 θ = 60: 8.4932; 65 θ = 65: 20
|  | #REF! | #REF! | 0 θ = 0: #REF!; 5 θ = 5: #REF!; 10 θ = 10: 120; 40 θ = 40: 95; 45 θ = 45: 26.0274; 50 θ = 50: 20; 55 θ = 55: 75; 60 θ = 60: 20.5479; 65 θ = 65: 20
|  | 19 | 0 | 0 θ = 0: 0; 5 θ = 5: #DIV/0!; 10 θ = 10: 120; 40 θ = 40: 155; 45 θ = 45: 42.4658; 50 θ = 50: 20; 55 θ = 55: 84; 60 θ = 60: 23.0137; 65 θ = 65: 20
|  | 18 | 1.1712 | 0 θ = 0: 3.4257; 5 θ = 5: 0; 10 θ = 10: 120; 40 θ = 40: 195; 45 θ = 45: 53.4247; 50 θ = 50: 20; 55 θ = 55: 107; 60 θ = 60: 29.3151; 65 θ = 65: 20
|  | 17 | 2.1118 | 0 θ = 0: 6.177; 5 θ = 5: 0; 10 θ = 10: 120; 15 θ = 15: PATCH LOAD CRİTİCAL; 40 θ = 40: 225; 45 θ = 45: 61.6438; 50 θ = 50: 20; 55 θ = 55: 146; 60 θ = 60: 40; 65 θ = 65: 20
|  | 16 | 2.8673 | 0 θ = 0: 8.3868; 5 θ = 5: 0; 10 θ = 10: 80; 40 θ = 40: 255; 45 θ = 45: 69.863; 50 θ = 50: 20; 55 θ = 55: 176; 60 θ = 60: 48.2192; 65 θ = 65: 20
|  | 15 | 3.474 | 0 θ = 0: 10.1615; 5 θ = 5: 0; 10 θ = 10: 80; 40 θ = 40: 276; 45 θ = 45: 75.6164; 50 θ = 50: 20; 55 θ = 55: 215; 60 θ = 60: 58.9041; 65 θ = 65: 20
|  | 14 | 3.9613 | 0 θ = 0: 11.5869; 5 θ = 5: 0; 10 θ = 10: 60; 40 θ = 40: 300; 45 θ = 45: 82.1918; 50 θ = 50: 20; 55 θ = 55: 250; 60 θ = 60: 68.4932; 65 θ = 65: 20
|  | 13 | 4.3527 | 0 θ = 0: 12.7317; 5 θ = 5: 0; 10 θ = 10: 60; 40 θ = 40: 317; 45 θ = 45: 86.8493; 50 θ = 50: 20; 55 θ = 55: 280; 60 θ = 60: 76.7123; 65 θ = 65: 20
|  | 12 | 4.667 | 0 θ = 0: 13.6511; 5 θ = 5: 0; 10 θ = 10: 50; 40 θ = 40: 335; 45 θ = 45: 91.7808; 50 θ = 50: 20; 55 θ = 55: 307; 60 θ = 60: 84.1096; 65 θ = 65: 20
|  | 11 | 4.9195 | 0 θ = 0: 14.3895; 5 θ = 5: 0; 10 θ = 10: 50; 40 θ = 40: 350; 45 θ = 45: 95.8904; 50 θ = 50: 20; 55 θ = 55: 335; 60 θ = 60: 91.7808; 65 θ = 65: 20
|  | 10 | 5.1223 | 0 θ = 0: 14.9826; 5 θ = 5: 0; 10 θ = 10: 50; 40 θ = 40: 365; 45 θ = 45: 100; 50 θ = 50: 20; 55 θ = 55: 365; 60 θ = 60: 100; 65 θ = 65: 20
|  | 7.17 | 5.5047 | 0 θ = 0: 16.1012; 5 θ = 5: 0; 10 θ = 10: 45; 15 θ = 15: 330; 40 θ = 40: 378; 45 θ = 45: 103.5616; 50 θ = 50: 20; 55 θ = 55: 395; 60 θ = 60: 108.2192; 65 θ = 65: 20
|  | 7 | 0 | 0 θ = 0: 0; 5 θ = 5: #DIV/0!; 10 θ = 10: 45; 15 θ = 15: 350; 40 θ = 40: 395; 45 θ = 45: 108.2192; 50 θ = 50: 20; 55 θ = 55: 430; 60 θ = 60: 117.8082; 65 θ = 65: 20
|  | 6 | 0 | 0 θ = 0: 0; 5 θ = 5: #DIV/0!; 10 θ = 10: 45; 15 θ = 15: 375; 40 θ = 40: 416; 50 θ = 50: 20; 55 θ = 55: 460; 60 θ = 60: 126.0274; 65 θ = 65: 20
|  | 5 | 0 | 0 θ = 0: 0; 5 θ = 5: #DIV/0!; 10 θ = 10: 40; 15 θ = 15: 410; 40 θ = 40: 435; 55 θ = 55: 455; 60 θ = 60: 124.6575; 65 θ = 65: 20
|  | 4 | 0 | 0 θ = 0: 0; 5 θ = 5: #DIV/0!; 10 θ = 10: 40; 15 θ = 15: 420; 55 θ = 55: 385; 60 θ = 60: 105.4795; 65 θ = 65: 20
|  | 2.91 | 0 | 0 θ = 0: 0; 5 θ = 5: #DIV/0!; 10 θ = 10: 40; 15 θ = 15: 341; 55 θ = 55: 315; 60 θ = 60: 86.3014; 65 θ = 65: 20
|  | 2.745 | 0 | 0 θ = 0: 0; 5 θ = 5: #DIV/0!; 15 θ = 15: 200
|  | 0 | 0 | 0 θ = 0: 0; 5 θ = 5: #DIV/0!
|  |  |  | Statik Yükler altında |  | Deprem Yükleri altında
|  |  | Temel Boyutları | 0 θ = 0: K; 5 θ = 5: qmax; 10 θ = 10: K; 15 θ = 15: qmax
|  |  | (HxBxD)(m) | 0 θ = 0: (t/m3); 5 θ = 5: (t/m2); 10 θ = 10: (t/m3); 15 θ = 15: (t/m2)
|  |  | 27x27x3 | 0 θ = 0: 5000; 5 θ = 5: 33; 10 θ = 10: 5000; 15 θ = 15: 52

## WindLoading
Diameter | b | 5.1 | m
Height | h | 11.83 | m
Arazi kategorisi |  | 2
Maruz kalma katsayısı | ce(z) | 2.8
Esas rüzgar hızı | vb | 36 | m/sn
Hava yoğunluğu | ρ | 1.25 | kgf/m3
Esas hız kaynaklı rüzgar basıncı | qb | 810 | N/m2
Tepe Rüzgar basıncı | qp | 2268 | N/m2
| α | 0 | 15 | 30 | 45 | 60 | 75 | 90 | 105 | 120 | 135 | 150 | 165 | 180
| ψλa | 1 | 1 | 1 | 1 | 1 | 1 | 0.89456 | 0.64 | 0.64 | 0.64 | 0.64 | 0.64 | 0.64
| cp0 | 1 | 0.8 | 0.067 | -0.06 | -1.2 | -1.5 | -1.267 | -0.8 | -0.8 | -0.8 | -0.8 | -0.8 | -0.8
| cpe | 1 | 0.8 | 0.067 | -0.06 | -1.2 | -1.5 | -1.1334 | -0.512 | -0.512 | -0.512 | -0.512 | -0.512 | -0.512
Dış yüzeylere etkiyen rüzgar basıncı (kgf/m2) | we | 226.8 | 181.44 | 15.1956 | -13.608 | -272.16 | -340.2 | -257.0564 | -116.1216 | -116.1216 | -116.1216 | -116.1216 | -116.1216 | -116.1216

## Earhquake
Kot |  |  | malzeme kotları |  |  |  | Ph (t/m2) | Pw_cum (t/m2) | [5 empty] | Başka çalışma kitabından alınan değerler
35.9 |  |  |  | m |  |  | 0 | 0 | [5 empty] | dikkatli hesapla
32.5 |  |  | 0 | m |  |  | 3.94 | 4.91
30.4 |  |  | 2.1 | m |  |  | 4.67 | 7.73 |  | fy= | 24000 | t/m2
27.4 |  |  | 5.1 | m |  |  | 5.25 | 10.95
24.4 |  |  | 8.1 | m |  |  | 5.72 | 14.47
22 |  | z4= | 10.5 | m |  |  | 6.1 | 18.23
20.7 |  | z3= | 11.8 | m |  |  | 6.41 | 22.18
20.5 |  | z2= | 12 | m |  |  | 6.65 | 26.27
19.9 |  | z1= | 12.6 | m |  |  | 7.19 | 41.19 |  |  |  | fy= | 20000 | t/m2
13.3 |  |  | 19.2 | [8 empty] | E= | 21000000 | t/m2
|  |  | 3.4 |  | t8= | 0.008
|  |  | 2.1 |  | t7= | 0.008
|  |  | 3 |  | t6= | 0.01
|  |  | 3 |  | t5= | 0.012
|  | h4= | 2.4 | m | t4= | 0.015
|  | h3= | 1.3 | m | t3= | 0.015
|  | h2= | 0.2 | m | t2= | 0.015
|  | h1= | 0.6 | m | t1= | 0.025
16
|  | R= | 4 | m
Thicknesses (mm) |  | Self Weight of the Silo (t)
|  | roof= | 5.65 |  | Height of the Material |  |  | Volume of the Material |  |  |  | Weight of the Material |  |  |  | Total Weight
t8= | 0.008 | w8p= | 5.3663 |  | hm8= | 2.1 | m | V8= | 105.5575 | m3 |  | w8m= | 168.892 |  |  | W8= | 179.9084 | t
t7= | 0.008 | w7p= | 3.3145 |  | hm7= | 3 | m | V7= | 150.7964 | m3 |  | w7m= | 241.2743 |  |  | W7= | 244.5888 | t
t6= | 0.01 | w6p= | 5.9188 |  | hm6= | 3 | m | V6= | 150.7964 | m3 |  | w6m= | 241.2743 |  |  | W6= | 247.1931 | t
t5= | 0.012 | w5p= | 7.1025 |  | hm5= | 2.4 | m | V5= | 120.6372 | m3 |  | w5m= | 193.0195 |  |  | W5= | 200.122 | t
t4= | 0.015 | w4p= | 7.1025 |  | hm4= | 1.3 | m | V4= | 65.3451 | m3 |  | w4m= | 104.5522 |  |  | W4= | 111.6547 | t
t3= | 0.015 | w3p= | 8.8472 |  | hm3= | 0.2 | m | V3= | 10.0531 | m3 |  | w3m= | 16.085 |  |  | W3= | 24.9321 | t
t2= | 0.015 | w2p= | 5.5919 |  | hm2= | 0.6 | m | V2= | 30.1593 | m3 |  | w2m= | 48.2549 |  |  | W2= | 53.8467 | t
t1= | 0.025 | w1p= | 17.9594 |  | hm1= | 6.6 | m | V1= | 331.7522 | m3 |  | w1m= | 530.8035 |  |  | W1= | 564.4629 | t
|  | Bottom slab= | 15.7 |  | S= | 19.2 | m |  | 965.0973 |  |  | S= | 1544.1556 |  |  |  | 1626.7087 | t
|  | S= | 82.5531
|  | V= | 0.25 | W
|  | V= | 333.4906 | t
Seismic Load
|  | Wn_total= | 10372.8449 | tm | Moments |  |  | Deprem için Malzeme Yuksekliği |  |  |  |  | Weight of the Material(EQ) |  |  | Total Weight(EQ) |  |  |  | Elevation of the ring stiffeners
|  | Fn8= | 5.511 | t | Mn8= | 0 | tm | hm8= | 0 | V8= | 0 | m3 | w8m= | 0 | t | W8= | 11.0163 | t |  | 35.9
|  | Fn7= | 57.5651 | t | Mn7= | 50.0686 | tm | hm7= | 1.46 | V7= | 73.3876 | m3 | w7m= | 117.4202 | t | W7= | 120.7347 | t |  | 21.7
|  | Fn6= | 100.1365 | t | Mn6= | 389.5017 | tm | hm6= | 3 | V6= | 150.7964 | m3 | w6m= | 241.2743 | t | W6= | 247.1931 | t |  | 20.78
|  | Fn5= | 63.6965 | t | Mn5= | 857.6478 | tm | hm5= | 2.4 | V5= | 120.6372 | m3 | w5m= | 193.0195 | t | W5= | 200.122 | t |  | 19.78
|  | Fn4= | 28.8974 | t | Mn4= | 1171.413 | tm | hm4= | 1.3 | V4= | 65.3451 | m3 | w4m= | 104.5522 | t | W4= | 111.6547 | t |  | 18.78
|  | Fn3= | 5.8515 | t | Mn3= | 1223.1595 | tm | hm3= | 0.2 | V3= | 10.0531 | m3 | w3m= | 16.085 | t | W3= | 24.9321 | t |  | 17.78
|  | Fn2= | 11.9452 | t | Mn2= | 1383.7379 | tm | hm2= | 0.6 | V2= | 30.1593 | m3 | w2m= | 48.2549 | t | W2= | 53.8467 | t |  | 16.69
|  | Fn1= | 59.8873 | t | Mn1= | 3387.1478 | tm | hm1= | 6.6 | V1= | 331.7522 | m3 | w1m= | 530.8035 | t | W1= | 564.4629 | t |  | 12.4
|  | SVt= | 333.4906 | t |  |  |  | S= | 15.56 |  | 782.1309 |  | S= | 1251.4095 | t | S= | 1333.9625 | t
Elevation (m) |  | Ph (t/m2) | Pw_cum (t/m) | sh,SD (t/m2) (ten) | treq (mm) | tcal (mm) | sa,SD (t/m2) (comp) | sj,SD (t/m2) (comp) | Zl | ra | rh | Ca | Ch | fE,a | fE,h | ls2 | gM | fks (t/m2) | fksd (t/m2) | CHECK
32.5 |  | 0 | 0 | 0 | 5 | 0.003 | 204.5523 | 204.5523 | 43901.077 | 0.159 | 0.6 | 4900.1407 | 130.8053 | 1515.6947 | 40.4602 | -13.1953 | 1.45 | 1511.3608 | 1042.3178 | ok
30.4 |  | 2.02 | 1.19 | 4309.3333 | 5.8978 | 0.003 | 900.763 | 4823.2163 | 43901.077 | 0.159 | 0.6 | 4900.1407 | 130.8053 | 1515.6947 | 40.4602 | -2.4643 | 1.45 | 7520.3215 | 5186.4286 | ok
27.4 |  | 3.78 | 5.26 | 4838.4 | 6.68 | 0.005 | 1908.7978 | 6024.0477 | 26340.6462 | 0.19868 | 0.6 | 3673.8159 | 101.3529 | 3156.5892 | 87.0837 | -2.0076 | 1.45 | 8917.0506 | 6149.69 | ok
24.4 |  | 4.97 | 11.4 | 4544 | 7.2089 | 0.007 | 2823.3756 | 6438.0746 | 18814.7473 | 0.22799 | 0.6 | 3011.3032 | 85.6855 | 5071.2059 | 144.2993 | -1.7295 | 1.45 | 10010.8684 | 6904.0472 | ok
22 |  | 5.59 | 16.95 | 3577.6 | 7.4844 | 0.01 | 2903.9269 | 5623.2644 | 13170.3231 | 0.26112 | 0.6 | 2414.1701 | 71.7231 | 8297.1424 | 246.5017 | -1.2448 | 1.45 | 12525.6641 | 8638.3891 | ok
20.7 |  | 5.86 | 20.31 | 3750.4 | 7.6044 | 0.01 | 3490.8095 | 6272.4145 | 13170.3231 | 0.26112 | 0.6 | 2414.1701 | 71.7231 | 8297.1424 | 246.5017 | -1.3415 | 1.45 | 11953.0539 | 8243.4855 | ok
20.5 |  | 5.9 | 20.84 | 3776 | 7.6222 | 0.01 | 3575.6095 | 6367.4689 | 13170.3231 | 0.26112 | 0.6 | 2414.1701 | 71.7231 | 8297.1424 | 246.5017 | -1.3536 | 1.45 | 11884.1784 | 8195.9851 | ok
19.9 |  | 6.02 | 22.71 | 3852.8 | 7.6756 | 0.01 | 3905.9586 | 6719.3346 | 13170.3231 | 0.26112 | 0.6 | 2414.1701 | 71.7231 | 8297.1424 | 246.5017 | -1.4012 | 1.45 | 11618.1212 | 8012.4973 | ok
13.3 |  | 6.72 | 41.19 | 2150.4 | 7.9867 | 0.02 | 3525.1278 | 4962.9811 | 6585.1615 | 0.32733 | 0.6 | 1513.1614 | 50.7947 | 20802.0397 | 698.2955 | -0.6829 | 1.3458 | 16516.2355 | 12272.1911 | ok
Elevation (m) |  | Ph_EQ (t/m2) | Pw_cum_EQ (t/m2) | sh,SD (t/m2) | treq (mm) | sa,SD_Pw (t/m2) (comp) | sa,SD_EQ (t/m2) (comp) | sa,SD (t/m2) (comp) | sj,SD (t/m2)(comp) | CHECK | [9 empty] | t (mm) | fksd (t/m2) | t (mm) | tcal (mm)
30.4 |  | 0 | 0 | 0 | 5 | 146.1088 | 0 | 146.1088 | 146.1088 | ok | [9 empty] | 8 | 5275 | 8 | 3
27.4 |  | 0 | 0 | 0 | 5 | 190.0688 | 332.0277 | 522.0965 | 522.0965 | ok | [9 empty] | 10 | 6269 | 8 | 3
24.4 |  | 1.45 | 0.5 | 1160 | 5.4028 | 261.1413 | 1549.7779 | 1810.9192 | 2593.3944 | ok | [9 empty] | 12 | 6956 | 10 | 5
22 |  | 3.85 | 4.67 | 2200 | 6.0694 | 822.6152 | 2437.4801 | 3260.0953 | 4758.1962 | ok | [9 empty] | 15 | 9211 | 12 | 7
20.7 |  | 4.71 | 8.06 | 1884 | 6.3083 | 943.0906 | 2330.4521 | 3273.5428 | 4520.2758 | ok | [9 empty] | 15 | 10914 | 15 | 10
20.5 |  | 5.28 | 11.31 | 2112 | 6.4667 | 1303.2925 | 2433.3985 | 3736.691 | 5129.8435 | ok | [9 empty] | 15 | 11664 | 15 | 10
19.9 |  | 5.74 | 14.86 | 2296 | 6.5944 | 1680.5419 | 2752.859 | 4433.4009 | 5925.0104 | ok | [9 empty] | 25 | 13314 | 15 | 10
13.3 |  | 6.8 | 30.08 | 1360 | 6.8889 | 1668.2341 | 3369.2582 | 5037.4924 | 5837.5439 | ok | [11 empty] | 25 | 20
Elevation (m) |  | Ph_EQ (t/m2) | Pw_cum_EQ (t/m2) | sh,SD (t/m2) | treq (mm) | sa,SD_Pw (t/m2) (comp) | sa,SD_EQ (t/m2) (tension) | sa,SD (t/m2) (comp) | sj,SD (t/m2) (comp) | ls2 | gM | fks (t/m2) | fksd (t/m2) | CHECK
30.4 |  | 0 | 0 | 0 | 5 | 146.1088 | 0 | 146.1088 | 146.1088 | -13.1953 | 1.45 | 1511.3608 | 1042.3178 | ok
27.4 |  | 0 | 0 | 0 | 5 | 190.0688 | 332.0277 | -141.9589 | 141.9589 | 0 | 1.15 | 20000 | 17391.3043 | ok
24.4 |  | 1.45 | 0.5 | 1160 | 5.4028 | 261.1413 | 1549.7779 | -1288.6366 | 1229.3762 | 0 | 1.15 | 20000 | 17391.3043 | ok
22 |  | 3.85 | 4.67 | 2200 | 6.0694 | 822.6152 | 2437.4801 | -1614.8649 | 1973.5972 | 0 | 1.15 | 20000 | 17391.3043 | ok
20.7 |  | 4.71 | 8.06 | 1884 | 6.3083 | 943.0906 | 2330.4521 | -1387.3615 | 1691.2832 | 0 | 1.15 | 20000 | 17391.3043 | ok
20.5 |  | 5.28 | 11.31 | 2112 | 6.4667 | 1303.2925 | 2433.3985 | -1130.1059 | 1830.5463 | 0 | 1.15 | 20000 | 17391.3043 | ok
19.9 |  | 5.74 | 14.86 | 2296 | 6.5944 | 1680.5419 | 2752.859 | -1072.3172 | 1989.8341 | 0 | 1.15 | 20000 | 17391.3043 | ok
13.3 |  | 6.8 | 30.08 | 1360 | 6.8889 | 1668.2341 | 3369.2582 | -1701.0241 | 1558.7464 | 0 | 1.15 | 20000 | 17391.3043 | ok
Note on E52: Muge Acikalin ALTUNLU:

## Earhquake_
R | 2.55 | m
g | 1.6 | t/m³
Masses
Kot |  | h of slices | Volume of Material (m3) | Weight of Material (t) | Thickness of shell (m) | Weight of shell (t) | Total Weight (t) |  | m2(t) | m3(t) | m4(t) | m5(t) | m6(t)
19
18 |  | 1.5 | 30.6423 | 49.0277 | 0.008 | 0 | 49.0277 | 7.5993 | 7.2071 | 6.0304 | 4.2164 | 2.3043 | 0.92662
17 |  | 1 | 20.4282 | 32.6851 | 0.008 | 0 | 32.6851 | 5.0662 | 4.8047 | 4.0203 | 2.8109 | 1.5362 | 0.61775
16 |  | 1 | 20.4282 | 32.6851 | 0.01 | 0 | 32.6851 | 5.0662 | 4.8047 | 4.0203 | 2.8109 | 1.5362 | 0.61775
15 |  | 1 | 20.4282 | 32.6851 | 0.01 | 0 | 32.6851 | 5.0662 | 4.8047 | 4.0203 | 2.8109 | 1.5362 | 0.61775
14 |  | 1 | 20.4282 | 32.6851 | 0.012 | 0 | 32.6851 | 5.0662 | 4.8047 | 4.0203 | 2.8109 | 1.5362 | 0.61775
13 |  | 1 | 20.4282 | 32.6851 | 0.012 | 0 | 32.6851 | 5.0662 | 4.8047 | 4.0203 | 2.8109 | 1.5362 | 0.61775
12 |  | 1 | 20.4282 | 32.6851 | 0.012 | 0 | 32.6851 | 5.0662 | 4.8047 | 4.0203 | 2.8109 | 1.5362 | 0.61775
11 |  | 1 | 20.4282 | 32.6851 | 0.015 | 0 | 32.6851 | 5.0662 | 4.8047 | 4.0203 | 2.8109 | 1.5362 | 0.61775
10 |  | 1 | 20.4282 | 32.6851 | 0.015 | 0 | 32.6851 | 5.0662 | 4.8047 | 4.0203 | 2.8109 | 1.5362 | 0.61775
9 |  | 1 | 20.4282 | 32.6851 | 0.015 | 0 | 32.6851 | 5.0662 | 4.8047 | 4.0203 | 2.8109 | 1.5362 | 0.61775
8 |  | 0.915 | 18.6918 | 29.9069 | 0.015 | 0 | 29.9069 | 4.6356 | 4.3963 | 3.6785 | 2.572 | 1.4056 | 0.56524
7.17 |  | 1.135 | 23.186 | 37.0976 | 0.02 | 0 | 37.0976 | 5.7501 | 5.4534 | 4.563 | 3.1904 | 1.7436 | 0.70115
6.45 |  |  |  |  | 0.02
Roof Weight | 14 | t
Kot |  | h of slices | Volume of Material (m3) | Weight of Material EQ (t) | Thickness of shell (m) | Weight of shell (t) | Total Weight (t) | Total Shear Force (t) | wi * hi | Seismic Load (t) | Moments (tm)
19 | [7 empty] | 0.25
18 |  | 1.5 | 30.6423 | 0 | 0.008 | 1.5093 | 15.5093 | 79.2853 | 183.0096 | 6.3814 | 4.786
17 |  | 1 | 20.4282 | 32.6851 | 0.008 | 1.2577 | 33.9429 |  | 358.0972 | 12.4866 | 17.4107
16 |  | 1 | 20.4282 | 32.6851 | 0.01 | 1.2577 | 33.9429 |  | 324.1544 | 11.303 | 41.9302
15 |  | 1 | 20.4282 | 32.6851 | 0.01 | 1.5093 | 34.1944 |  | 292.3622 | 10.1944 | 77.1984
14 |  | 1 | 20.4282 | 32.6851 | 0.012 | 1.5093 | 34.1944 |  | 258.1678 | 9.0021 | 122.0648
13 |  | 1 | 20.4282 | 32.6851 | 0.012 | 1.5093 | 34.1944 |  | 223.9734 | 7.8098 | 175.3372
12 |  | 1 | 20.4282 | 32.6851 | 0.012 | 1.8866 | 34.5717 |  | 191.8731 | 6.6905 | 235.8597
11 |  | 1 | 20.4282 | 32.6851 | 0.015 | 1.8866 | 34.5717 |  | 157.3014 | 5.485 | 319.4244
10 |  | 1 | 20.4282 | 32.6851 | 0.015 | 1.8866 | 34.5717 |  | 122.7297 | 4.2795 | 373.9623
9 |  | 1 | 20.4282 | 32.6851 | 0.015 | 1.8866 | 34.5717 |  | 88.1579 | 3.074 | 449.1315
8 |  | 0.915 | 18.6918 | 29.9069 | 0.015 | 2.3017 | 32.2086 |  | 51.2921 | 1.7885 | 520.1359
7.17 |  | 1.135 | 23.186 | 37.0976 | 0.02 | 2.8551 | 39.9527 |  | 22.6731 | 0.79059 | 609.676
6.45 |  |  |  |  | 0.02
[7 empty] | 396.4264 |  | 2273.792

## Moment Couple
COUPLE FORCE CALCULATION
DUE TO MOMENT ACTING ON CIRCULAR SHAPE
[5 empty] | M1 |  | M2 |  | M3
Moment (ton-m) = |  |  |  |  | 610 |  |  |  | 0
Number of Loading Points = |  |  |  |  | 24
Points Spacing a (deg) = |  |  |  |  | 15 | o
Diameter = |  |  |  |  | 5.1 |  | m
| R | = | 2.75 | m |  |  |  |  | M1 | M2 | M3
| r2 | = | 0.36 | m |  |  | P2 | = | 2.4209 | 0 | 0 | tons
| r3 | = | 1.05 | m |  |  | P3 | = | 7.0608 | 0 | 0 | tons
| r4 | = | 1.67 | m |  |  | P4 | = | 11.2301 | 0 | 0 | tons
| r5 | = | 2.18 | m |  |  | P5 | = | 14.6596 | 0 | 0 | tons
| r6 | = | 2.54 | m |  |  | P6 | = | 17.0805 | 0 | 0 | tons
| r7 | = | 2.73 | m |  |  | P7 | = | 18.3582 | 0 | 0 | tons
[7 empty] | P8 | = | 0 | 0 | 0 | tons
[7 empty] | P9 | = | 0 | 0 | 0 | tons
[7 empty] | P10 | = | 0 | 0 | 0 | tons
[7 empty] | P11 | = | 0 | 0 | 0 | tons
[7 empty] | P12 | = | 0 | 0 | 0 | tons
[7 empty] | P13 | = | 0 | 0 | 0 | tons
[7 empty] | P14 | = | 0 | 0 | 0 | tons
[7 empty] | P15 | = | 0 | 0 | 0 | tons
[7 empty] | P16 | = | 0 | 0 | 0 | tons
[7 empty] | P17 | = | 0 | 0 | 0 | tons
[7 empty] | P18 | = | 0 | 0 | 0 | tons
[7 empty] | P19 | = | 0 | 0 | 0 | tons
| Sri2 | = | 90.7116 | m2
Note on A4: sdundar: Bülent Serdar Dündar 12/2003
P1
P2
P3
P4
P5
P7
P8
P9
P6
r5
r6
r4
r1
r2
r9
P10
r3
r7
r8
r10
R
a

## Sheet1
Etki Değer Sınıfı | Tanımı
Etki Değer Sınıfı 3 | 10.000 tonun üzerindeki kapasiteler 1000 tonun üzerindeki kapasite ve ya ekstantrik boşaltma e0/dc>0.25 ya da yığın üzt eksantresi et / dc >0.25 olan sığ silo
Etki Değer Sınıfı 2 | Diğer sınıflara girmeyen silolar
Etki Değer Sınıfı 1 | 100 tonun altındaki kapasiteler