## Particulate Solid Properties
Particulate Solid Properties (Eurocede 1 - Actions on Structures : Table E.1)
Type of particulate solid | : | Clinker
Lower Unit Weight,γl | : | 1.5 | t/m3
Upper Unit Weight,γu | : | 1.8 | t/m3 | (*Use always the upper limit for critical design)
Mean Lateral Pressure, Km | : | 0.38 |  | (*Horizontal Pressure/Vertical Pressure)
Factor Lateral Pressure, αK | : | 1.31
Upper Characteristic Value of K=Km*αK | : | 0.4978
Lower Characteristic Value of K=Km/αK | : | 0.29008
Wall Type | : | D2 | Table 4.1 (Galvanized Carbon Steel)
Wall Friction Coefficient, μm | : | 0.56
Factor Friction Coefficient, αμ | : | 1.07
Upper Characteristic Value of μ=μm*αμ | : | 0.5992
Lower Characteristic Value of μ=μm/αμ | : | 0.52336
Angle of internal Friction, ɸim | : | 40 | º | (*arctan[shear stress/normal stress])
Factor Friction Coefficient, αɸ | : | 1.2
Upper Characteristic Value of ɸi=ɸim*αɸ | : | 48 | º
Lower Characteristic Value of ɸi=ɸim/αɸ | : | 33.3333 | º
Angle of Repose, ɸr | : | 47 | º

## Properties of Silo
Properties of Silo
dc: Diameter of the silo |  |  |  |  | 9000 | mm
t: Thickness of the plate |  |  |  |  | 25 | mm
hc: height of vertical-walled segment of silo from the transition to the equivalent surface |  |  |  |  | 8785.5749 | mm
hh:height of hopper from theapex to the transition |  |  |  |  | 4503.5849 | mm
hb: overall height of silo from the hopper apex to the equivalent surface |  |  |  |  | 13289.1598 | mm
ho: depth below the equivalent surface of the base of top pile |  |  |  |  | 1607.2125 | mm
htp: total height of the top pile of the solid |  |  |  |  | 4821.6376 | mm
β: Angle of hopper with the vertical axis |  |  |  |  | 45 | º
h: Height of the cylindrical part |  |  |  |  | 12000 | mm
hhop: Clear height of the hopper from tech. Drawings |  |  |  |  | 3800 | mm
Preliminary Design
i) | hb/dc<10 |  | hb/dc= | 1.4766 | OK |  | deg-rad conv. | 57.3248
ii) | hb<100m | OK
iii) | dc<60m | OK
E: Modulus of Elasticity of Steel |  |  |  | 2100 | ton/cm2
fy: Yield Stress of Steel Used |  |  |  | 1.67 | ton/cm2
fa: Allowable Tensile Stress of Steel |  |  |  | 1.002 | ton/cm2
According to AISI: min(dc/t)=0.441 (E/fy)
554.5509
|  |  |  | t= | 16.2293 | mm
Do: Outside Diameter : |  |  |  |  | 9000 | mm
Di: Inside Diameter: |  |  |  |  | 8950 | mm
r: Radius of Gyration: |  |  |  |  | 3173.154 | mm
L: Unbraced Length: |  |  |  |  | 120000 | mm
KL/r Ratio: |  |  |  |  | 37.8173
Fe: Euler Buckling Stress: |  |  |  |  | 14.4777 | ton/cm2
λc: Fy/Fe |  |  |  |  | 0.33963
Fn: Flexural Buckling Stress |  |  |  |  | 1.5913 | ton/cm2
A: Area of Cross Section |  |  |  |  | 704537.5 | mm2
Ao |  |  |  |  | 560982.0078 | mm2
R |  |  |  |  | 0.057675 | <1.0
Ae: Effective Buckling Area |  |  |  |  | 569261.5799 | mm2
Pn: Nominal Axial Strength of Member |  |  |  |  | 9058.5916 | tonf
Allowable Axial Load: |  |  |  |  | 5032.5509 | tonf

## EUROCODE1-Vertical Wall Loads
EUROCODE1- Actions on Structures- Part4 Silos and Tanks
Slenderness of the silo : |  |  |  |  | Squat Silos
Assessment Class : |  |  |  |  | 2
Thickness Class of the Silo's Wall |  |  |  |  | Thin Walled
The Calculations Below are for Intermediate Slender and Squat Silos
1) Loads on the vertical walls of silos
1.1) Filling Symmetrical Load
A: The plan cross-sectional area |  |  |  |  | 63585000 | mm2
Do: Outside Diameter : |  |  |  |  | 9000 | mm
Di: Inside Diameter: |  |  |  |  | 8950 | mm
U: Internal perimeter of the plan cross-section |  |  |  |  | 28260 | mm
zo: Janssen characteristic depth |  |  |  |  | 7543.2034 | mm
Pho: Asymptotic horizontal pressure at great depth due to stored solid |  |  |  |  | 6.759 | ton/m2
n: Power in hopper pressure relationship |  |  |  |  | -1.6301 | unitless
YR(z): Shape Function of z distance
hc: height of vertical-walled segment of silo fromthe transition to the equivalent surface |  |  |  |  | 8785.5749 | mm
Pvf : The value of vertical pressure
z(mm) | midpoint(z) | YR(z) | Phf (ton/m2) | Pwf(ton/m2) | zv (mm) | Pvf(ton/m2) | n(zSk) (ton)
0 | 0 | -0.67315 | -4.5498 | -2.5479 | -466.5241 | -0.83974 | 1.7658
1607.2125 | 1607.2125 | 0 | 0 | 0 | 1607.2125 | 2.893 | -1.6352e-14
2607.2125 | 2107.2125 | 0.12351 | 0.83481 | 0.46749 | 2075.2408 | 3.7354 | 2.0135
3607.2125 | 3107.2125 | 0.30737 | 2.0775 | 1.1634 | 2853.9877 | 5.1372 | 2.851
4607.2125 | 4107.2125 | 0.43613 | 2.9478 | 1.6508 | 3478.6774 | 6.2616 | 4.2716
5607.2125 | 5107.2125 | 0.53025 | 3.584 | 2.007 | 3993.1766 | 7.1877 | 6.1092
6607.2125 | 6107.2125 | 0.60138 | 4.0647 | 2.2763 | 4425.7918 | 7.9664 | 8.2568
7607.2125 | 7107.2125 | 0.65662 | 4.4381 | 2.4853 | 4795.684 | 8.6322 | 10.6418
8607.2125 | 8107.2125 | 0.70048 | 4.7345 | 2.6513 | 5116.3302 | 9.2094 | 13.2132
8785.5749 | 8696.3937 | 0.72225 | 4.8817 | 2.7337 | 5286.2601 | 9.5153 | 13.2451
| 8785.5749 | 0.72532 | 4.9024 | 2.7454 | 5310.893 | 9.5596
n(zSk) : The resulting caharacteristic value of the vertical force (compression)per unit length of perimeter at any depth z | [5 empty] | 13.1518 | ton
1.2) Discharge Symmetrical Load
Ch: Discharge Factor 1 |  |  |  | 0.99643
Cw: Discharge Factor 2 |  |  |  | 0.99762
Cs: Slenderness Adjustment Farctor |  |  |  | -0.023825
z(mm) | midpoint(z) | YR(z) | Phe(ton/m2) | Pwe(ton/m2)
0 | 0 | -0.67315 | -4.5335 | -2.5418
1607.2125 | 1607.2125 | 0 | 0 | 0
2607.2125 | 2107.2125 | 0.12351 | 0.83182 | 0.46638
3607.2125 | 3107.2125 | 0.30737 | 2.0701 | 1.1606
4607.2125 | 4107.2125 | 0.43613 | 2.9373 | 1.6469
5607.2125 | 5107.2125 | 0.53025 | 3.5711 | 2.0022
6607.2125 | 6107.2125 | 0.60138 | 4.0502 | 2.2708
7607.2125 | 7107.2125 | 0.65662 | 4.4222 | 2.4794
8607.2125 | 8107.2125 | 0.70048 | 4.7176 | 2.645
8785.5749 | 9107.2125 | 0.73596 | 4.8642 | 2.7272
| 8785.5749 | 0.72532 | 4.8849 | 2.7388
n(zSk) : The resulting caharacteristic value of the discharge vertical force in the wall (compression)per unit length of perimeter at any depth z | [5 empty] | 13.1205 | ton
1.3) Filling Patch Load
For thin walled circular silos in Action Asses. Class 2 and 3
Cop: The patch load solid reference factor for the solid (see Table E.1) | [5 empty] | 0.7
ef: The maximum eccentricity of the surface pile during filling | [5 empty] | 0
E : 2ef/dc (Flow channel eccentricity to silo radius ratio) | [5 empty] | 0
s: The height of the zone on which the patch load is applied | [5 empty] | 1766.25 | mm
Cpf : Filling patch load factor |  |  |  |  | -0.0053478 | 0
zp (1) : the lesser of zo and hc/2 (The approximate point of load application) | [5 empty] | 4392.7875 | mm
The load application interval based on zp distances |  |  |  |  | 3509.6625 | - | 5275.9125
Ppf: The reference magnitude of the filling patch pressure | [5 empty] | 0 | ton/m2
Ppfs: Ppf*cosθ
z(mm) | midpoint(z) | YR(z) | Phf (ton/m2) | Ppf(ton/m2)
0 | 0 | -0.67315 | -4.5498 | 0
1607.2125 | 1607.2125 | 0 | 0 | 0
2607.2125 | 2107.2125 | 0.12351 | 0.83481 | 0
3607.2125 | 3107.2125 | 0.30737 | 2.0775 | 0
4607.2125 | 4107.2125 | 0.43613 | 2.9478 | 0
5607.2125 | 5107.2125 | 0.53025 | 3.584 | 0
6607.2125 | 6107.2125 | 0.60138 | 4.0647 | 0
7607.2125 | 7107.2125 | 0.65662 | 4.4381 | 0
8607.2125 | 8107.2125 | 0.70048 | 4.7345 | 0
8785.5749 | 8696.3937 | 0.72225 | 4.8817 | 0
| 8785.5749 | 0.72532 | 4.9024 | 0
θ(degree) | cosθ | Ppfs(ton/m2)
0 | 1 | 0
45 | 0.70739 | 0
90 | 0.00079633 | 0
135 | -0.70626 | 0
180 | -1 | 0
225 | -0.70851 | 0
270 | -0.002389 | 0
315 | 0.70513 | 0
360 | 0.99999 | 0
Fpf : The total horizontal force due to filling patch load on a thin walled circular silo | [5 empty] | 0 | ton
1.4) Discharge Patch Load
For thin walled circular silos in Action Asses. Class 2 and 3
Cop: The patch load solid reference factor for the solid (see Table E.1) | [5 empty] | 0.7
eo : The eccentricity of the centre of the outlet | [5 empty] | 0
ef: The maximum eccentricity of the surface pile during filling | [5 empty] | 0
E : 2ef/dc (Flow channel eccentricity to silo radius ratio) | [5 empty] | 0
s: The height of the zone on which the patch load is applied | [5 empty] | 1766.25 | mm
Cpe : Filling patch load factor |  |  |  |  | -0.0045363 | 0
zp (1) : the lesser of zo and hc/2 (The approximate point of load application) | [5 empty] | 4392.7875 | mm
The load application interval based on zp distances |  |  |  |  | 3509.6625 | - | 5275.9125
Ppe: The reference magnitude of the filling patch pressure | [5 empty] | 0 | ton/m2
Ppes: Ppe*cosθ
z(mm) | midpoint(z) | YR(z) | Phe(ton/m2) | Ppe(ton/m2)
0 | 0 | -0.67315 | -4.5335 | 0
1607.2125 | 1607.2125 | 0 | 0 | 0
2607.2125 | 2107.2125 | 0.12351 | 0.83182 | 0
3607.2125 | 3107.2125 | 0.30737 | 2.0701 | 0
4607.2125 | 4107.2125 | 0.43613 | 2.9373 | 0
5607.2125 | 5107.2125 | 0.53025 | 3.5711 | 0
6607.2125 | 6107.2125 | 0.60138 | 4.0502 | 0
7607.2125 | 7107.2125 | 0.65662 | 4.4222 | 0
8607.2125 | 8107.2125 | 0.70048 | 4.7176 | 0
8785.5749 | 9107.2125 | 0.73596 | 4.8642 | 0
| 8785.5749 | 0.72532 | 4.8849 | 0
θ(degree) | cosθ | Ppes(ton/m2)
0 | 1 | 0
45 | 0.70739 | 0
90 | 0.00079633 | 0
135 | -0.70626 | 0
180 | -1 | 0
225 | -0.70851 | 0
270 | -0.002389 | 0
315 | 0.70513 | 0
360 | 0.99999 | 0
Fpf : The total horizontal force due to discharge patch load on a thin walled circular silo | [5 empty] | 0 | ton

## EUROCODE1-Loads on Silo Hoppers
EUROCODE1- Actions on Structures- Part4 Silos and Tanks
2) Loads on the silo hoppers
β: Half angle of hopper with the vertical axis |  |  |  |  | 45 | º
Physical property of the hopper |  |  |  |  | Shallow Hopper
Type of hopper (Conical,Square Pyramidal,Rectangular Platform,Wedge) | [5 empty] | Conical
Pvf : The filling value of the vertical pressure calculated according to the slenderness of the silo with thje z coordinate equal to the height of the vertical wall hc
Cb : Bottom load magnifier | [5 empty] | 1.2
Pvf : The value of vertical pressure
z(mm) | midpoint(z) | YR(z) | Phf (ton/m2) | Pwf(ton/m2) | zv | Pvf(ton/m2)
0 | 0 | -0.67315 | -4.5498 | -2.5479 | -466.5241 | -0.83974
1607.2125 | 1607.2125 | 0 | 0 | 0 | 1607.2125 | 2.893
2607.2125 | 2107.2125 | 0.12351 | 0.83481 | 0.46749 | 2075.2408 | 3.7354
3607.2125 | 3107.2125 | 0.30737 | 2.0775 | 1.1634 | 2853.9877 | 5.1372
4607.2125 | 4107.2125 | 0.43613 | 2.9478 | 1.6508 | 3478.6774 | 6.2616
5607.2125 | 5107.2125 | 0.53025 | 3.584 | 2.007 | 3993.1766 | 7.1877
6607.2125 | 6107.2125 | 0.60138 | 4.0647 | 2.2763 | 4425.7918 | 7.9664
7607.2125 | 7107.2125 | 0.65662 | 4.4381 | 2.4853 | 4795.684 | 8.6322
8607.2125 | 8107.2125 | 0.70048 | 4.7345 | 2.6513 | 5116.3302 | 9.2094
8785.5749 | 8696.3937 | 0.72225 | 4.8817 | 2.7337 | 5286.2601 | 9.5153
| 8785.5749 | 0.72532 | 4.9024 | 2.7454 | 5310.893 | 9.5596
Pvft : The mean vertical pressure calculated at the transition between the vertical | [6 empty] | 11.4715 | ton/m2
walled segment and the hopper
S: The hopper shape coefficient | [5 empty] | 2
a: The length of rectangular planform
b: The width of rectangular planform
2.1) Filling Loads
μeff : Effective or mobilized wall frcition coef. | [5 empty] | 0.35524
Ff : The caharacteristic value of the hopper pressure ratio | [5 empty] | 0.94754
n: A parameter | [5 empty] | 0.83805
pv : The mean vertical stress at any height x above the apex of the hopper
hh:height of hopper from theapex to the transition | [5 empty] | 4503.5849 | mm
x(mm) | midx | pv(ton/m2) | Pnf(ton/m2) | Ptf(ton/m2) | hor dist. | a(mm) | atotal(mm) | hor. total(mm) | Area(m2) | Pnf(ton) | Ptf(ton)
0 | 0 | 0 | 0 | 0
1000 | 500 | 4.1942 | 3.9742 | 2.08 | 1000.7966 | 1414.777 | 1414.777 | 1000.7966 | 4.4459 | 17.6691 | 9.2474
2000 | 1500 | 7.8145 | 7.4046 | 3.8753 | 1000.7966 | 1414.777 | 2829.554 | 2001.5933 | 13.3378 | 98.7607 | 51.6879
3000 | 2500 | 9.7838 | 9.2706 | 4.8519 | 1000.7966 | 1414.777 | 4244.331 | 3002.3899 | 26.6756 | 247.2996 | 129.4278
3800 | 3400 | 10.8239 | 10.2561 | 5.3677 | 800.6373 | 1131.8216 | 5376.1526 | 3803.0272 | 37.5237 | 384.8489 | 201.4162
81.9831
[7 empty] | Perpendicular to surface |  |  | 748.5784 | 391.7793
[7 empty] | Vertical (Pnf sinβ + Pnt cosβ) |  |  | 806.2541 | tonf
2.1) Discharge Loads
Fe : The caharacteristic value of the hopper pressure ratio | [5 empty] | 0.72919
øwh : Angle of wall friction | [5 empty] | 27.64
ϵ : | [5 empty] | 73.8576
pv : The mean vertical stress at any height x above the apex of the hopper
x(mm) | midx | pv(ton/m2) | Pne(ton/m2) | Pte(ton/m2)
0 | 0 | 0 | 0 | 0
1000 | 500 | 4.1942 | 3.9742 | 2.08
2000 | 1500 | 7.8145 | 7.4046 | 3.8753
3000 | 2500 | 9.7838 | 9.2706 | 4.8519
3800 | 3400 | 10.8239 | 10.2561 | 5.3677
Note on G8: Ilkay Onal: For silos storing clinker, the magnification factor is 1.2. The reason is the dominant dynamic effects.

## Preliminary Design
| DESIGN OF THE VERTICAL BIN WALLS |  |  |  | Elevations (m) | Plate Thickness | σy(t/cm2) | 1.74 | (When T=150C and t≤16mm)
| Elev. (m) | t(mm) |  |  | 3.8-5.3 | 25mm |  | 1.67 | (When T=150C and 16mm≤t≤40mm)
| 15.8 | 10 |  |  | 5.3-6.8 | 25mm
| 11.3 | 10 |  |  | 6.8-8.3 | 20mm | σall(t/cm2) | 1.044 | (When T=150C and t≤16mm)
| 9.8 | 15 |  |  | 8.3-9.8 | 20mm |  | 1.002 | (When T=150C and 16mm≤t≤40mm)
| 8.3 | 20 |  |  | 9.8-11.3 | 15mm
| 6.8 | 20 |  |  | 11.3-15.8 | 10mm
| 5.3 | 25
| 3.8 | 25
*2 mm tolerance is added to cover the losses due to corrosion.
The Hoop Tension Stress Check
z (coord.) | Elev.(m) | Ph(t/m2) | Padd.(t/m2) | t(mm) | σ(t/cm2) | Check |  |  |  | *API Standard 650
-3214.4251 | 15.8 | 0 | 0 | 10 | 0 | OK
1285.5749 | 11.3 | 0 | 0 | 10 | 0 | OK
2785.5749 | 9.8 | 0.84 | 0 | 15 | 0.038769 | OK
4285.5749 | 8.3 | 2.95 | 0 | 20 | 0.098333 | OK
5785.5749 | 6.8 | 4.07 | 0 | 20 | 0.13567 | OK
7285.5749 | 5.3 | 4.735 | 0 | 25 | 0.12352 | OK
8785.5749 | 3.8 | 4.902 | 0 | 25 | 0.12788 | OK
Axial Compression with Hoop Tension
Live Load on Roof: |  |  |  | 150 | kg/m2
Roof Area: |  |  |  | 63.585 | m2
Total Live Load on Roof: |  |  |  | 9.5378 | ton
Total Live Load on Roof per unit perimeter: |  |  |  | 0.3375 | ton/m
Fc :The vertical stress resultant (Roof Load+Shell Load+Load Due to Material Friction) | [9 empty] | *Source:Gaylord
r: Radius of cylindrical part |  |  |  | 4.5 | m
z (coord.) | Elev.(m) | t(mm) | n(zSk) (ton/m) | Wshell(ton/m) | Fc (ton/m) | Phtotal(t/m2)
-3214.4251 | 15.8 | 8 | 0 | 0 | 0.3375 | 0
1285.5749 | 13.6 | 8 | 0 | 0.13804 | 0.47554 | 0
2785.5749 | 12 | 13 | 0 | 0.38723 | 0.72473 | 0.84
4285.5749 | 10 | 18 | 2.85 | 0.8179 | 4.0054 | 2.95
5785.5749 | 8 | 18 | 6.12 | 1.0999 | 7.5574 | 4.07
7285.5749 | 6 | 23 | 10.64 | 1.7649 | 12.7424 | 4.735
8785.5749 | 3.8 | 23 | 13.245 | 2.1611 | 15.7436 | 4.902
C | ρ | Cp | f_cr(p)(ton/cm2) | f_cr(i)/1.5(ton/cm2) | σ(t/cm2) | Check
0.13165 | 0 | 0.13165 | 0.4915 | 0.32766 | 0.0042188 | OK
0.13165 | 0 | 0.13165 | 0.4915 | 0.32766 | 0.0059442 | OK
0.16691 | 0.00025761 | 0.17696 | 1.0736 | 0.60973 | 0.0055748 | OK
0.19535 | 0.00055528 | 0.21407 | 1.7982 | 0.74377 | 0.022252 | OK
0.19535 | 0.0007661 | 0.22047 | 1.852 | 0.75025 | 0.041986 | OK
0.21751 | 0.00061706 | 0.23634 | 2.5368 | 0.81271 | 0.055402 | OK
0.21751 | 0.00063882 | 0.23695 | 2.5433 | 0.81318 | 0.06845 | OK
𝑡(𝑚)=((𝑃_ℎ )(𝑟)" " )/(𝜎_𝑎𝑙𝑙 (1)(0.75))+0.02

## Buckling Checks
Analysis of Safety Against Buckling (DIN18800 - Part4)
Cylinders satisfying equation the equation below need not be analysed for safety against buckling.
t: Thickness of Shells |  |  |  |  | 25 | mm
tc: Reduced thickness for calculations |  |  |  |  | 23 | mm
r/t : |  |  |  |  | 195.6522 | unitless | > | 50.2994 | Buckling Calculations Needed!
Cylindrical shells of constant wall thickness - Axial Compression
Notation:
η: Buckling Factor (Condition of Supports) |  |  | 1
Classification of the each course (Cylindrical Segments)
Segment id | l(mm) | t(mm) | t'(mm) | l/r | Class | Cx | σxSi (ton/cm2)
1 | 12000 | 25 | 23 | 2.6667 | Short Cylinders | 1.0011 | 6.5007
2 | 12000 | 25 | 23 | 2.6667 | Short Cylinders | 1.0011 | 6.5007
3 | 12000 | 20 | 18 | 2.6667 | Short Cylinders | 1.0008 | 5.0863
4 | 12000 | 20 | 18 | 2.6667 | Short Cylinders | 1.0008 | 5.0863
5 | 12000 | 15 | 13 | 2.6667 | Short Cylinders | 1.0006 | 3.6726
6 | 12000 | 10 | 8 | 2.6667 | Short Cylinders | 1.0004 | 2.2595
Segment id | t(mm) | t'(mm) | σxSi (ton/cm2) | λSx | x2 | σxS,R,k (ton/cm2) | γm2 | σxS,R,d (ton/cm2) | σx
1 | 25 | 23 | 6.5007 | 0.50685 | 0.76011 | 1.2694 | 1.1513 | 1.1025 | -0.544
2 | 25 | 23 | 6.5007 | 0.50685 | 0.76011 | 1.2694 | 1.1513 | 1.1025 | -0.269
3 | 20 | 18 | 5.0863 | 0.573 | 0.69839 | 1.1663 | 1.1646 | 1.0015 | -0.231
4 | 20 | 18 | 5.0863 | 0.573 | 0.69839 | 1.1663 | 1.1646 | 1.0015 | -0.231
5 | 15 | 13 | 3.6726 | 0.67433 | 0.60385 | 1.0084 | 1.1848 | 0.85112 | -0.215
6 | 10 | 8 | 2.2595 | 0.85971 | 0.43089 | 0.71959 | 1.2219 | 0.58893 | -0.192
Hoop Compression
Equivalent c ylinder is composed of 3 courses with averaged thickness
Elevations(m) | Thickess(mm) |  | Segment No | Length(mm) | Thickness(mm)
3.8 | 25 |  | 1 | 4500 | 10
5.3 | 25 |  | 2 | 1500 | 15
5.3 | 25 |  | 3 | 1500 | 20
6.8 | 25 |  | 4 | 1500 | 20
6.8 | 20 |  | 5 | 1500 | 25
8.3 | 20 |  | 6 | 1500 | 25
8.3 | 20 |  | Total | 12000
9.8 | 20
9.8 | 15
11.3 | 15
11.3 | 10
15.8 | 10
First equivalent segment is composed of the first 2 segments
| lo : l1+l2 |  |  | 6000 | mm | l/3<lo<l/2
| to: thickness |  |  | 11.25 | mm
| lm : |  |  | 3000 | mm
| lu : |  |  | 3000 | mm
| tm: thickness for the 2nd equivalent segment |  |  | 20 | mm
| tu: thickness for the 3rd equ. segment |  |  | 25 | mm
| (lo/β)/r | 1.63(r/to)^0.5
| 1.7778 | 32.6 | Short and Moderately Long Cylinders
Using β charts for determination of the ideal hoop buckling stress (Figure 20. DIN18800-Part4)
| lo/l : | 0.5
| tu/to: | 2.2222
| tm/to: | 1.7778
| β : | 1
*Shells are assumed to have normal imperfection sensitivity.
| Segment id | t(mm) | t'(mm) | σϕSi (ton/cm2) | λS | x1 | σϕS,R,k (ton/cm2) | γm2 | σϕS,R,d (ton/cm2) | σϕ
| 1 | 25 | 23 | 0.088594 | 4.3417 | 0.034483 | 0.057586 | 1.1 | 0.052351 | -0.035
| 2 | 25 | 23 | 0.088594 | 4.3417 | 0.034483 | 0.057586 | 1.1 | 0.052351 | 0
| 3 | 20 | 18 | 0.1132 | 3.8409 | 0.044061 | 0.073582 | 1.1 | 0.066893 | 0
| 4 | 20 | 18 | 0.1132 | 3.8409 | 0.044061 | 0.073582 | 1.1 | 0.066893 | 0
| 5 | 15 | 13 | 0.15674 | 3.2641 | 0.061008 | 0.10188 | 1.1 | 0.092621 | -0.004
| 6 | 10 | 8 | 0.25471 | 2.5606 | 0.099137 | 0.16556 | 1.1 | 0.15051 | -0.092
For very narrow bays between stiffeners of ring-stiffened cylinders ;
| lR: | Distance between the ring stiffeners |  |  | 1200 | mm
| AR: | Cross sectional area of the ring stiffener |  |  | 13800 | mm2
| b: | Flange width of the ring stiffener |  |  | 23 | mm
| l: | lR-b |  |  | 1177 | mm
| ψ : | A factor |  |  | 1 | unitless
σϕ (ton/cm2) :
Stress Combination
S. No. | t(mm) | t'(mm) | σx (ton/cm2) | σxS,R,d (ton/cm2) | σϕ (ton/cm2) | σϕS,R,d (ton/cm2) | Ratio Combined | Ratio in x | Ratio in ϕ | Check
1 | 25 | 23 | 0.544 | 1.1025 | 0.035 | 0.052351 | 1.0181 | 0.49341 | 0.66857 | OK
2 | 25 | 23 | 0.269 | 1.1025 | 0 | 0.052351 | 0.17148 | 0.24399 | 0 | OK
3 | 20 | 18 | 0.231 | 1.0015 | 0 | 0.066893 | 0.15985 | 0.23065 | 0 | OK
4 | 20 | 18 | 0.231 | 1.0015 | 0 | 0.066893 | 0.15985 | 0.23065 | 0 | OK
5 | 15 | 13 | 0.215 | 0.85112 | 0.004 | 0.092621 | 0.19877 | 0.25261 | 0.043187 | OK
6 | 10 | 8 | 0.192 | 0.58893 | 0.092 | 0.15051 | 0.78683 | 0.32602 | 0.61126 | OK
𝑟/𝑡≤𝐸/(25 𝑓_(𝑦,𝑘) )
𝜎_𝑥 :𝐴𝑥𝑖𝑎𝑙 𝑐𝑜𝑚𝑝𝑟𝑒𝑠𝑠𝑖𝑣𝑒 𝑠𝑡𝑟𝑒𝑠𝑠
𝜎_𝑥𝑆𝑖 :𝐼𝑑𝑒𝑎𝑙 𝑎𝑥𝑖𝑎𝑙 𝑏𝑢𝑐𝑘𝑙𝑖𝑛𝑔 𝑠𝑡𝑟𝑒𝑠𝑠
𝜎_(𝑥𝑆,𝑅,𝑘) :𝐴𝑐𝑡𝑢𝑎𝑙 𝑎𝑥𝑖𝑎𝑙 𝑏𝑢𝑐𝑘𝑙𝑖𝑛𝑔 𝑠𝑡𝑟𝑒𝑠𝑠
𝜎_𝜑:𝐻𝑜𝑜𝑝 𝑐𝑜𝑚𝑝𝑟𝑒𝑠𝑠𝑖𝑣𝑒 𝑠𝑡𝑟𝑒𝑠𝑠
𝜎_𝜑𝑆𝑖 :𝐼𝑑𝑒𝑎𝑙 𝑎𝑥𝑖𝑎𝑙 𝑏𝑢𝑐𝑘𝑙𝑖𝑛𝑔 𝑠𝑡𝑟𝑒𝑠𝑠
𝜎_(𝜑𝑆,𝑅,𝑘) :𝐴𝑐𝑡𝑢𝑎𝑙 𝑎𝑥𝑖𝑎𝑙 𝑏𝑢𝑐𝑘𝑙𝑖𝑛𝑔 𝑠𝑡𝑟𝑒𝑠𝑠
𝑙:𝐶𝑦𝑙𝑖𝑛𝑑𝑒𝑟 𝑙𝑒𝑛𝑔𝑡ℎ
r
r:𝑅𝑎𝑑𝑖𝑢𝑠 𝑜𝑓 𝑐𝑦𝑙𝑖𝑛𝑑𝑒𝑟 𝑚𝑖𝑑𝑠𝑢𝑟𝑓𝑎𝑐𝑒
𝜆 ̅_𝑆𝑥 :𝑁𝑜𝑛−𝑑𝑖𝑚𝑒𝑛𝑠𝑖𝑜𝑛𝑎𝑙 𝑠𝑙𝑒𝑛𝑑𝑒𝑟𝑛𝑒𝑠𝑠

## Ring Girder
Design of The Ring Girder
The circular girder supports the weight of the shell, the contents on the bin and the own weight of girder.
Steel ring girders should be designed for an allowable stress of 10000 psi (0.7 t/cm2). (According to : Troitsky, Tubular
Steel Structures Theory and Design)
i)Calculation of the total load on supports
Vcone: Volume of the cone | 95.0185 | m3
R: Inlet radius of the cone | 4.5 | m
r: Outlet radius of the cone | 0.7 | m
h: Height of the cone | 3.8 | m
Vcylinder: Volume of the cylindrical part | 763.02 | m3
Wmaterial: Total material weight on three supports | 1103.7229 | ton | 1103.7229
th: Thickness of hopper | 23 | mm
Self weight of cylindrical part: | 44.8083 | ton
Self weight of conical part: | 15.8023 | ton
Total weight: | 1164.3335 | ton
ii) Bending Moments and Stress Check
*There are 3 supports |  |  |  | deg-rad conv. | 57.3248
Wd: Distributed load on the circular girder | 41.2008 | ton/m
N: Number of columns | 3 |  |  |  | d:depth | 1400 | mm
α : 2*Π/N | 120 | degree |  |  | tr:thickness of ring. | 30 | mm
Msupport: Support Moment | -329.5259 | ton.m |  |  | ls: length of stif. | 600 | mm
Mspan: Span Moment | 174.3363 | ton.m |  |  | tw:thickness wall | 25 | mm
A: Area of the cross section of the stiffener ring | 71750 | mm2
Ixx: Moment of inertia of the cross section | 23740197916.6667 | mm4
Wxx: Section modulus | 33203074.0093 | mm3
σmax: Maximum stress | 0.52506 | ton/cm2 | OK
iii) Vertical stiffener buckling check in conical section
*Buckling of Flat Plates (Gaylord: Design of Steel Bins for Storage of Bulk Solids)
k: Coefficient dependent on the nature of loading, and the ratio a/b |  |  | 1.1907
a: The plate unbraced length in the direction of bending |  |  | 700 | mm
b: The plate dimension which is perpendicular to the loading |  |  | 600 | mm
μ: Poisson's ratio |  |  | 0.3
ts: Thickness of the stiffener |  |  | 30 | mm
σcr : Critical buckling load of the stiffener plates |  |  | 5.6441 | ton/cm2
R: Vertical reaction force at each support |  |  | 388.1112 | ton
n: Number of stiffeners at the support |  |  | 5
σ: Stress at the stiffener cross section |  |  | 0.43123 | ton/cm2
OK

## Design of Hopper
Design of The Hopper | (According to Gaylord)
th: Thickness of hopper |  | 23 | mm
Vcone: Volume of the cone |  | 95.0185 | m3
R: Inlet radius of the cone |  | 4.5 | m
r: Outlet radius of the cone |  | 0.7 | m
h: Height of the cone |  | 3.8 | m
Wmaterial in the cone: |  | 171.0333 | ton
Self weight of conical part: |  | 15.8023 | ton
θ: Half angle of hopper with the vertical axis |  | 45 | º
Pv: Vertical pressure at the top level of the cone |  | 11.4715 | ton/m2
W: total weight |  | 186.8356 | ton
Nm: Meridional Tension |  | 45.8337 | ton/m
|  | 2.5726 | kip/in
p': Pressure normal to the surface |  | 10.2561 | ton/m2
Nh: Hoop tension |  | 65.2438 | ton/m
Allowable tensile stress (Using API650) |  | 1.2495 | ton/cm2
tc: Thickness demand for hopper |  | 5.2216 | mm | OK
W: Section Modulus for 1m strip of hopper |  | 0.88167 | cm2
Mmax: Maximum bending moment |  | 0.292 | t.cm/cm
σall: Allowable stress |  | 1.044 | t/cm2
σ : M/W |  | 0.33119 | t/cm2 | OK

## Stresses at Junction
Stresses at Hopper Cylinder Junction |  |  |  |  | (According to Gaylord)
Local bending stresses at the hopper-cylinder transition can be determined as:
Ar: Cross sectional area of ring | [5 empty] | 27.9001 | in2
th: Thickness of hopper | [5 empty] | 0.9062 | in
ts: Thickness of skirt | [5 empty] | 0.9062 | in
tc : Thickness of cylinder | [5 empty] | 0.9062 | in
r: Radius of the cylinder | [5 empty] | 177.3 | in
Ph: Horizontal pressure on cylinder junction | [5 empty] | 6.9742 | psi
p' : Normal pressure on hopper junction | [5 empty] | 14.5904 | psi
Nm: Meridional tension on hopper | [5 empty] | 2566.2311 | lb/in
T: | [5 empty] | 2.3452 | in^(2.5)
a1: A coefficient | [5 empty] | 2.0129 | unitless
a2: A coefficient | [5 empty] | 1.4378 | unitless
a3: A coefficient | [5 empty] | 1.4378 | unitless
fr: The ring stress | [5 empty] | -5286.2926 | psi
[6 empty] | -0.36967 | t/cm2
Bc: | [5 empty] | -4343.9188 | psi
Bh: | [5 empty] | -6043.7623 | psi
Bs: | [5 empty] | -2386.8211 | psi
Mc: | [5 empty] | -1137.6367 | lb-in
Mh: | [5 empty] | -1582.8118 | lb-in
Ms: | [5 empty] | -625.0889 | lb-in
Nh: Meridional tensionfor the hopper | [5 empty] | 3.6621 | kip/in
Nc: Axial stress in the cylinder | [5 empty] | 16.7 | ton/m
[6 empty] | 0.93737 | kip/in
fm limits for cylinder: | [5 empty] | -7.2776 | ksi
[6 empty] | 9.3464 | ksi
fm limits for hopper: | [5 empty] | -7.5235 | ksi
[6 empty] | 15.6058 | ksi
Cylinder (ksi) |  |  | Hopper (ksi)
f1 | f2 | f3 | f1 | f2 | f3
-5.2863 | -7.2776 | 1.9913 | -5.2863 | -7.5235 | 2.2372
-5.2863 | 9.3464 | -14.6327 | -5.2863 | 15.6058 | -20.8921

## Load Combinations
YÜKLEME DURUMLARI |  |  |  | LOAD CASES
1 | D | DEAD | Silo zati ağırlığı ve çatı üzerindeki ölü yükler için | NO | LOAD | LOAD CASE NAME | EXPLANATION
2 | L | LIVE | Çatı üzerindeki hareketli yük (500 kgf/m2) | 1 | D | DEAD | Self weight of silo and the load on roof
3 | Ph-fill | LIVE | Malzemenin dolum esnasında silo duvarına uyguladığı yatay basınç | 2 | L | LIVE | Live load on the roof (150 kgf/m2)
4 | Pw-fill | LIVE | Malzemenin dolum esnasında silo duvarına uyguladığı sürtünme kuvveti | 3 | Ph-fill | LIVE | Horizontal pressure of the material on the silo wall, changing with height (filling)
5 | Ph-disch | LIVE | Malzeme boşaltımı esnasında silo duvarına uyguladığı yatay basınç | 4 | Pw-fill | LIVE | Frictional pressure of the material on the silo wall, changing with height (filling)
6 | Pw-disc | LIVE | Malzeme boşaltımı esnasında silo duvarına uyguladığı sürtünme kuvveti | 5 | Ph-disch | LIVE | Horizontal pressure of the material on the silo wall, changing with height (discharging)
7 | Pp-fill | LIVE | Ansimetrik yükleme sırasında oluşabilecek yükler | 6 | Pw-disc | LIVE | Frictional pressure of the material on the silo wall, changing with height (discharging)
8 | Pp-disch | LIVE | Ansimetrik boşaltım sırasında oluşabilecek yükler | 7 | Pp-fill | LIVE | Loads due to unsymmetrical loading of the silo
9 | EQ_x | QUAKE | X-doğrultusundaki sismik yükler | 8 | Pp-disch | LIVE | Loads due to unsymmetrically discharging of the silo
10 | EQ_y | QUAKE | Y-doğrultusundaki sismik yükler | 9 | EQ_x | QUAKE | Seismic loads in x-direction
|  |  |  | 10 | EQ_y | QUAKE | Seismic loads in y-direction
YÜK KOMBİNASYONLARI
Kombinasyon Adı |  | Yükler
COMB1 - Dolum |  | 1.0 D+1.0 L+1.0 Ph-fill+1.0 Pw-fill+1.0 Pp-fill
COMB2 - Boşaltma |  | 1.0 D+1.0 L+1.0 Ph-disch+1.0 Pw-disch+1.0 Pp-disch
COMB3 - Sismik, Dolu Silo |  | 1.0 D+1.0 L+1.0 Ph-fill+1.0 Pw-fill+1.0 Pp-fill+1.0 Ex+0.3 Ey
1.0 D+1.0 L+1.0 Ph-fill+1.0 Pw-fill+1.0 Pp-fill+1.0 Ey+0.3 Ex
COMB3 - Sismik, Boş Silo |  | 0.9 D+1.0 L+1.0 Ex+0.3 Ey
0.9 D+1.0 L+1.0 Ey+0.3 Ex
LOAD COMBINATIONS
Name of the Combination |  | Loads
COMB1 - Filling |  | 1.0 D+1.0 L+1.0 Ph-fill+1.0 Pw-fill+1.0 Pp-fill
COMB2 - Discharging |  | 1.0 D+1.0 L+1.0 Ph-disch+1.0 Pw-disch+1.0 Pp-disch
COMB3 - Seismic, Full Silo |  | 1.0 D+1.0 L+1.0 Ph-fill+1.0 Pw-fill+1.0 Pp-fill+1.0 Ex+0.3 Ey
1.0 D+1.0 L+1.0 Ph-fill+1.0 Pw-fill+1.0 Pp-fill+1.0 Ey+0.3 Ex
COMB3 - Seismic, Empty Silo |  | 0.9 D+1.0 L+1.0 Ex+0.3 Ey
0.9 D+1.0 L+1.0 Ey+0.3 Ex

## Deprem Yükleri
Equivalent Earthquake Loads Method
Soil Class |  | Z1 |  | Seismic Zone |  | 4 |  |  | Zemin Sınıfı | TA | TB |  |  | Deprem Bölgesi | Ao
TA: Spectrum characteristic period |  |  |  |  | 0.1 | sn |  |  | Z1 | 0.1 | 0.3 |  |  | 1 | 0.4
TB: Spectrum characteristic period |  |  |  |  | 0.3 | sn |  |  | Z2 | 0.15 | 0.4 |  |  | 2 | 0.3
T: Fundamental period of the structure |  |  |  |  | 0.2 | sn |  |  | Z3 | 0.15 | 0.6 |  |  | 3 | 0.2
R: Structural behaviour factor |  |  |  |  | 4 |  |  |  | Z4 | 0.2 | 0.9 |  |  | 4 | 0.1
Ra(T): Reduction factor |  |  |  |  | 4
S(T): Spectrum COEFFİCİENT |  |  |  |  | 3.4579
Ao: Effective ground acceleration coefficient |  |  |  |  | 0.1
I: Building importance factor |  |  |  |  | 1
A(T): Spectral acceleration coefficient |  |  |  |  | 0.34579
Sae(T): Elasric spectral acceleration |  |  |  |  | 3.3922 | m/s2
W: Total weight of the structure including live load contribution |  |  |  |  | 1167.1949 | ton
Vt: Total base shear |  |  |  |  | 100.9012 | tonf | > | 11.6719
OK
Distribution of Loads (Full Silo)
Segment # | Interval (m) | Elevation (m) | hi(m) | wi(tonf) | wjHj | Fi(tonf) | Distributed Load (tonf/m2) | Application height(m) |  |  | Koni Segment | a | b | Hacim |  | Eşdeğer Deprem Yükü Yöntemi (DY-2007)
1 | 0-0.95 | 0 | 0.475 | 8.5839 | 4.0773 | 0.043739 | 0.019676 | 0.95 |  |  | 1 | 0.7 | 1.65 | 4.3428 |  | Zemin Sınıfı | Z1 | Deprem Bölgesi | 4
2 | 0.95-1.9 | 0.95 | 1.425 | 26.9508 | 38.4049 | 0.41198 | 0.061776 | 0.95 |  |  |  | 1.65 | 2.6 | 13.6945 |  | TA: Spektrum karakteristik periyodu |  |  | sn
3 | 1.9-2.85 | 1.9 | 2.375 | 55.7764 | 132.469 | 1.421 | 0.10654 | 0.95 |  |  |  | 2.6 | 3.55 | 28.4305 |  | TB: Spektrum karakteristik periyodu |  |  | sn
4 | 2.85-3.8 | 2.85 | 3.325 | 93.8643 | 312.0988 | 3.348 | 0.17845 | 0.95 |  |  |  | 3.55 | 4.5 | 48.5508 |  | T: Yapının ilk modu için doğal periyodu |  |  | sn
5 | 3.8-5.3 | 3.8 | 4.55 | 179.6276 | 817.3057 | 8.7675 | 0.41366 | 1.5 | [7 empty] | R: Taşıyıcı sistem davranış katsayısı
6 | 5.3-6.8 | 5.3 | 6.05 | 179.6276 | 1086.7471 | 11.6578 | 0.55003 | 1.5 |  |  | Silindir Segment | t(mm) | Hacim | Alan |  | Ra(T): Deprem yükü azaltma katsayısı
7 | 6.8-8.0 | 6.8 | 7.4 | 142.4304 | 1053.985 | 11.3064 | 0.66681 | 1.2 |  |  | 1 | 25 | 95.3775 | 42.39 |  | S(T): Spektrum katsayısı
8 | 8.0-9.8 | 8 | 8.9 | 213.6456 | 1901.4458 | 20.3973 | 0.80197 | 1.8 |  |  | 2 | 25 | 95.3775 | 42.39 |  | Ao: Etkin yer ivmesi katsayısı
9 | 9.8-11.3 | 9.8 | 10.55 | 176.4484 | 1861.5304 | 19.9692 | 0.94216 | 1.5 |  |  | 3 | 20 | 76.302 | 33.912 |  | I: Bina önem katsayısı
10 | 11.3-12.8 | 11.3 | 12.05 | 174.8587 | 2107.0479 | 22.6029 | 1.0664 | 1.5 |  |  | 4 | 20 | 114.453 | 50.868 |  | A(T): Spektral ivme katsayısı
11 | 12.8-14.3 | 12.8 | 13.55 | 3.1793 | 43.0788 | 0.46212 | 0.021803 | 1.5 |  |  | 5 | 15 | 95.3775 | 42.39 |  | Sae(T): Elastik spektral ivme |  |  | m/s2
12 | 14.3-15.8 | 14.3 | 15.05 | 3.1793 | 47.8477 | 0.51328 | 0.024217 | 1.5 |  |  | 6 | 10 | 95.3775 | 42.39 |  | W: Binanın hareketli yük katılımı ile toplam ağırlığı |  |  | ton
|  | 15.8 | Total | 1258.1722 | 9406.0385 | 100.9012 |  | 15.8 |  |  | 7 | 10 | 95.3775 | 42.39 |  | Vt: Toplam taban kesme kuvveti |  |  | tonf
|  |  | Weight | tonf | [6 empty] | 8 | 10 | 95.3775 | 42.39
*Hopper Part

## Slab Calc.
Using Formulas for Flat Plates with Straight Boundaries and Constant Thickness
Roark's Formulas for Stress and Strain 7th Edition
Slab Boundary Conditions | 4 edges fixed | [11 empty] | BCs
q: Distributed load on the slab |  | 150 | kg/m2 |  | Rectangular Plate, all edges fixed | [7 empty] | All edges simply supported
t: thickness of plate |  | 4.5 | mm |  | a/b | 1 | 1.2 | 1.4 | 1.6 | 1.8 | 2 | Inf. | 3 edges simply, 1 edge free
a: Long edge |  | 1.375 | m |  | β1 | 0.3078 | 0.3834 | 0.4356 | 0.468 | 0.4872 | 0.4974 | 0.5 | 3 edges simply, 1 edge fixed
b: Short edge |  | 1.375 | m |  | β2 | 0.1386 | 0.1794 | 0.2094 | 0.2286 | 0.2406 | 0.2472 | 0.25 | 2 edges simply, 2 edges fixed
a/b: The ratio |  | 1 | unitless |  | α | 0.0138 | 0.0188 | 0.0226 | 0.0251 | 0.0267 | 0.0277 | 0.0284 | 1 edge fixed, 2 edges simply, 1 edge free
β1: A constant |  | 0.3078 | unitless | [9 empty] | 4 edges fixed
β2: A constant |  | 0.1386 | unitless | [9 empty] | 3 edges fixed, 1 edge free
α: A constant |  | 0.0138 | unitless
γ: A constant |  |  | unitless
β: A constant |  |  | unitless
ymax: Maximum deflection |  | -3.8666 | mm | OK
Rmax: Max. Reaction force per unit length by the boundary |  |  | ton/m
σmax: Maximum stress on the slab (At center) |  | 0.43106 | ton/cm2 | OK
σall: Allowable stress |  | 1.002 | ton/cm2
Deflection limit:L/353 |  | -3.8952 | mm