## Bulk Sediment and Grain Size
ATTACHMENT - B SEDIMENT ANALYSES
Table 1
Bass Creek - Boring Test Results
Bulk Sediment Testing Parameters:
| Sample Identification |  |  |  |  | Water Quality Classification |  |  | Testing
| S1 | S2 | S3 | S4 | S5 | I | II | III | Method
Depth of Sample
Elevation (MLW)
Parameter
METALS: | (ppm) | (ppm) | (ppm) | (ppm) | (ppm) | (ppm) | (ppm) | (ppm)
Arsenic (As) | 3.7 | 27 | 29 | 25 | 34 | <10 | 10-20 | >20 | 7060
Cadmium (Cd) | 0.018 | 1.9 | 1.8 | 2.5 | 2.6 | <5 | 5-10 | >10 | 7131
Chromium (Cr) | 6.4 | 28 | 28 | 31 | 31 | <100 | 100-300 | >300 | 6010
Copper (Cu) | 3.7 | 31 | 33 | 39 | 47 | <200 | 200-400 | >400 | 6010
Lead (Pb) | 3.3 | 170 | 130 | 120 | 140 | <100 | 100-200 | >200 | 6010
Mercury (Hg) | 0.0054 | 0.12 | 0.13 | 0.12 | 0.14 | <0.5 | 0.5-1.5 | >1.5 | 7471
Nickel (Ni) | 5.6 | 17 | 22 | 27 | 32 | <50 | 50-100 | >100 | 6010
Zinc (Zn) | 14 | 210 | 240 | 310 | 310 | <200 | 200-400 | >400 | 6010
Reacitve Sulfide | 3.8 | 300
Grain Size (Sieve Number) | % | % | % | % | % | % | % | %
#4 (Gravel) | 2.33 | 1.54 | 0 | 0.26 | 0.6
#10 (Coarse Sand) | 2.71 | 8.77 | 6.33 | 8.48 | 14.58
#40 (Medium Sand) | 36.53 | 19.09 | 39.98 | 25.13 | 23.89
#60 (Fiine Sand) | 25.45 | 7.49 | 8.71 | 5.66 | 3.38
#200 (Fine Sand) | 15.93 | 19.76 | 13.45 | 12.38 | 5.2
Passing #200 (Silt/Clay) | 17.04 | 42.79 | 31.51 | 47.86 | 52.42 | <60 | 60-90 | >90
Percent Moisture | 18.1 | 80.7 | 81.6 | 83.1 | 87.8 | <40 | 40-60 | >60
TOC (%) | 0.1 | 13 | 9.2 | 9.3 | 8.7
Conductivity (umhos/cm) | 140 | 1200 | 1400 | 4200 | 6000

## upland disposal
Table 2 | [5 empty] | revised 6/17/03
Massachusetts Upland Disposal Guidelines
S1 Criteria |  | S1 | S2 | S3 | S4 | S5
Depth
Elevation (MLW)
Metals | (ppm)
Arsenic (As) | 30 | 3.7 | 27 | 29 | 25 | 34
Cadmium (Cd) | 30 | 0.018 | 1.9 | 1.8 | 2.5 | 2.6
Chromium (Cr) | 1000 | 6.4 | 28 | 28 | 31 | 31
Copper (Cu) | 1000 | 3.7 | 31 | 33 | 39 | 47
Mercury (Hg) | 20 | 0.0054 | 0.12 | 0.13 | 0.12 | 0.14
Nickel (Ni) | 300 | 5.6 | 17 | 22 | 27 | 32
Lead (Pb) | 300 | 3.3 | 170 | 130 | 120 | 140
Zinc (Zn) | 2500 | 14 | 210 | 240 | 310 | 310
PAH | ug/kg
Naphthalene | 4000 | 600 U | 2500 U | 2600 U | 2900 U | 4000 U
2-Methylnaphthalene | 700 | 600 U | 2500 U | 2600 U | 2900 U | 4000 U
Acenaphthylene | 100000 | 600 U | 2500 U | 2600 U | 2900 U | 4000 U
Acenaphthene | 20000 | 600 U | 2500 U | 2600 U | 2900 U | 4000 U
Biphenyl | 1000 | 600 U | 2500 U | 2600 U | 2900 U | 4000 U
Fluorene | 400 | 600 U | 2500 U | 2600 U | 2900 U | 4000 U
Anthracene | 1000000 | 600 U | 2500 U | 2600 U | 2900 U | 4000 U
Phenanthrene | 100000 | 600 U | 2500 U | 2600 U | 2900 U | 4000 U
Fluoranthene | 600000 | 600 U | 2500 U | 2600 U | 2900 U | 4000 U
Pyrene | 500000 | 600 U | 2500 U | 2600 U | 2900 U | 4000 U
Benzo(a)anthracene | 700 | 600 U | 2500 U | 2600 U | 2900 U | 4000 U
Benzo(b)fluoranthene | 700 | 600 U | 2500 U | 2600 U | 2900 U | 4000 U
Benzo(k)fluoranthene | 7000 | 600 U | 2500 U | 2600 U | 2900 U | 4000 U
Benzo(a)pyrene | 700 | 600 U | 2500 U | 2600 U | 2900 U | 4000 U
Indeno(1,2,3-cd)pyrene | 700 | 600 U | 2500 U | 2600 U | 2900 U | 4000 U
Dibenzo(a,h)anthracene | 700 | 600 U | 2500 U | 2600 U | 2900 U | 4000 U
Benzo(g,h,l)perylene | 1000000 | 600 U | 2500 U | 2600 U | 2900 U | 4000 U
Pesticides | ug/kg
Aldrin | 30
alpha-Chlordane | 100
gamma-Chlordane | 100
2,4'-DDT | 200
4,4'-DDT | 200
2,4'-DDE | 200
4,4'-DDE | 200
2,4'-DDD | 200
4,4'-DDD | 200
Dieldrin | 30
Methoxychlor | 30000
Endosulfan I | 50
Endosulfan II | 50
Endrin | 600
Endrin Aldehyde | 10000
Heptachlor | 100
Heptachlor Epoxide | 60
alpha-hexachlorocyclohexane | 50000
beta-hexachlorocyclohexane | 10000
lindane | 100
toxaphene | 10000

## MCP criteria
BASS CREEK DRAINAGE IMPROVEMENT PROJECT
SUMMARY OF SEDIMENT TESTING
June/August 2003
Grain Size (Sieve Number) |  | SAMPLE NO.
|  | S1 | S2 | S3 | S4 | S5
|  | (%) | (%) | (%) | (%) | (%)
#4 (Gravel) |  | 2.33 | 1.54 | 0 | 0.26 | 0.6
#10 (Coarse Sand) |  | 2.71 | 8.77 | 6.33 | 8.48 | 14.58
#40 (Medium Sand) |  | 36.53 | 19.09 | 39.98 | 25.13 | 23.89
#60 (Fine Sand) |  | 25.45 | 7.49 | 8.71 | 5.66 | 3.38
#200 (Fine Sand) |  | 15.93 | 19.76 | 13.45 | 12.38 | 5.2
Passing #200 (Silt/Clay) |  | 17.04 | 42.79 | 31.51 | 47.86 | 52.42
Percent Moisture |  | 18.1 | 80.7 | 81.6 | 83.1 | 87.8
TOC (%) |  | 0.1 | 13 | 9.2 | 9.3 | 8.7
Conductivity (umhos/cm) |  | 140 | 1200 | 1400 | 4200 | 6000
Reactive Sulfides (mg/kg) |  | 3.8 | 300 | NT | NT | NT
Metals |  | SAMPLE NO.
Contaminant | RCS-1 Standards -310 CMR 40.1600 mg/kg (dry wt.) | S1 | S2 | S3 | S4 | S5
|  | (mg/kg) | (mg/kg) | (mg/kg) | (mg/kg) | (mg/kg)
Arsenic | 30 | 3.7 | 27 | 29 | 25 | 34
Cadmium | 30 | 0.018 | 1.9 | 1.8 | 2.5 | 2.6
Chromium | 1000 | 6.4 | 28 | 28 | 31 | 31
Lead | 300 | 3.3 | 170 | 130 | 120 | 140
Mercury | 20 | 0.0054 | 0.12 | 0.13 | 0.12 | 0.14
Nickel | 300 | 5.6 | 17 | 22 | 27 | 32
Zinc | 2500 | 14 | 210 | 240 | 310 | 310
NOTES:
NT = not tested
U = Analyte not detected/detected below Target Detection Limit, Target Detection Limit reported.
See laboratory data sheets for VOC analysis
BASS CREEK DRAINAGE IMPROVEMENT PROJECT
SUMMARY OF SEDIMENT TESTING
June/August 2003
Polycyclic Aromatic Hydrocarbons |  | SAMPLE NO.
Contaminant | RCS-1 Standards -310 CMR 40.1600 mg/kg (dry wt.) | S1 | S2 | S3 | S4 | S5
|  | (mg/kg) | (mg/kg) | (mg/kg) | (mg/kg) | (mg/kg)
Naphthalene | 4 | .6 U | 2.5 U | 2.6 U | 2.9 U | 4.0 U
2-Methylnaphthalene | 4 | .6 U | 2.5 U | 2.6 U | 2.9 U | 4.0 U
Acenaphthylene | 100 | .6 U | 2.5 U | 2.6 U | 2.9 U | 4.0 U
Acenaphthene | 20 | .6 U | 2.5 U | 2.6 U | 2.9 U | 4.0 U
Fluorene | 400 | .6 U | 2.5 U | 2.6 U | 2.9 U | 4.0 U
Phenanthrene | 100 | .6 U | 2.5 U | 2.6 U | 2.9 U | 4.0 U
Fluoranthene | 1000 | .6 U | 2.5 U | 2.6 U | 2.9 U | 4.0 U
Pyrene | 700 | .6 U | 2.5 U | 2.6 U | 2.9 U | 4.0 U
Benzo(a)anthracene | 0.7 | .6 U | 2.5 U | 2.6 U | 2.9 U | 4.0 U
Chrysene | 7 | .6 U | 2.5 U | 2.6 U | 2.9 U | 4.0 U
Benzo(b)fluoranthene | 0.7 | .6 U | 2.5 U | 2.6 U | 2.9 U | 4.0 U
Benzo(k)fluoranthene | 7 | .6 U | 2.5 U | 2.6 U | 2.9 U | 4.0 U
Benzo(a)pyrene | 0.7 | .6 U | 2.5 U | 2.6 U | 2.9 U | 4.0 U
Indeno(1,2,3-cd)pyrene | 0.7 | .6 U | 2.5 U | 2.6 U | 2.9 U | 4.0 U
Dibenzo(a,h)anthracene | 0.7 | .6 U | 2.5 U | 2.6 U | 2.9 U | 4.0 U
Benzo(g,h,l)perylene | 1000 | .6 U | 2.5 U | 2.6 U | 2.9 U | 4.0 U
SAMPLE NO.
Contaminant | RCS-1 Standards -310 CMR 40.1600 mg/kg (dry wt.) | S1 | S2 | S3 | S4 | S5
|  | (mg/kg) | (mg/kg) | (mg/kg) | (mg/kg) | (mg/kg)
Polychlorinated Biphenyls (PCBs) | 2 | 0.00045 U | 0.002 U | 0.001 U | 0.002 U | 0.003 U
Extractable Petroleum Hydrocarbons |  | SAMPLE NO.
Contaminant | RCS-1 Standards -310 CMR 40.1600 mg/kg (dry wt.) | S1 | S2 | S3 | S4 | S5
|  | (mg/kg) | (mg/kg) | (mg/kg) | (mg/kg) | (mg/kg)
C9 through C12 Aliphatic | 1000 | NT | NT | NT | NT | NT
C5 through C8 Aliphatic | 100 | NT | NT | NT | NT | NT
C9 through C18 Aliphatic | 1000 | 3.6 | 15 | 16 | 17 | 24
C19 through C36 Aliphatic | 2500 | 5.4 | 140 | 51 | 96 | 32
C9 through C10 Aromatic | 100 | NT | NT | NT | NT | NT
C11 through C22 Aromatic | 200 | 10 | 65 | 45 | 49 | 67
NOTES:
NT = not tested
U = Analyte not detected/detected below Target Detection Limit, Target Detection Limit reported.
See laboratory data sheets for VOC analysis