## FinFet (BSIM-CMG) Parameters
Parameter | Description
L | Designed gate length
D | Diameter of the cylinder (GEOMOD = 3)
TFIN | Fin thickness
FPITCH | Fin pitch
NFIN | Number of fins per finger (real number enables optimization)
NGCON | Number of gate contact (1 or 2 sided)
ASEO | Source-to-substrate overlap area through oxide
ADEO | Drain-to-substrate overlap area through oxide
PSEO | Perimeter of source-to-substrate overlap region through oxide
PDEO | Perimeter of drain-to-substrate overlap region through oxide
ASEJ | Source junction area (BULKMOD = 1 or 2)
ADEJ | Drain junction area (BULKMOD = 1 or 2)
PSEJ | Source-to-substrate PN junction perimeter (BULKMOD = 1 or 2)
PDEJ | Drain-to-substrate PN junction perimeter (BULKMOD = 1 or 2)
CGSP | Constant gate-to-source fringe capacitance (CGEOMOD = 1)
CGDP | Constant gate-to-drain fringe capacitance (CGEOMOD = 1)
CDSP | Constant drain-to-source fringe capacitance (all CGEOMOD)
NRS | Number of source diffusion squares
NRD | Number of source diffusion squares
LRSD | Length of the source/drain
DTEMP | Variability in device temperature
DELVTRAND | Variability in Vth
U0MULT | Variability in carrier mobility
IDS0MULT | Variability in drain current for miscellaneous reasons
IGC0MULT | Gate to channel current scale factor
IGB0MULT | Gate to body current scale factor
COVS | Constant gate-to-source overlap capacitance (CGEOMOD = 1)
LCOVS | L-term of COVS
NCOVS | N-term of COVS
PCOVS | P-term of COVS
COVD | Constant gate-to-drain overlap capacitance (CGEOMOD = 1)
LCOVD | L-term of COVD
NCOVD | N-term of COVD
PCOVD | P-term of COVD
NF | Number of fingers
TYPE | 1: NMOS; -1: PMOS
BULKMOD | 0: SOI multi-gate; 1: Bulk multi-gate; 2: for decoupled bulk multi-gate
GEOMOD | 0:gate; 1: Triple gate; 2: Quadruple gate; 3: Cylindrical gate; 4: Unified fin Shape
ASYMMOD | 0: Turn off asymmetry model - forward mode parameters used; 1: Turn on asymmetry model
IGBMOD | 0: Turn off Igb; 1: Turn on Igb
GIDLMOD | 0: Turn off GIDL/GISL current; 1: Turn on GIDL/GISL current
IIMOD | 0: Turn off impact ionization current; 1: BSIM4-based model; 2: BSIMSOI-based model
NQSMOD | 0: Turn off NQS model; 1: NQS gate resistance (with gi node); 2: NQS charge deficit model from BSIM4 (with q node)
SHMOD | 0: Turn off self-heating; 1: Turn on self-heating
TEMPMOD | 1: Change temperature dependence of specific parameters
RGATEMOD | 0: Turn off gate electrode resistance (without ge node); 1: Turn on gate electrode resistance (with ge node)
RGEOMOD | Geometry-dependent source/drain resistance; 0: RSH-based; 1: Holistic
CGEOMOD | Geometry-dependent parasitic capacitance model selector
SH_WARN | 0: Disable self-heating warnings; 1: Enable self-heating warnings
IGCLAMP | 0: Disable gate current clamps; 1: Enable gate current clamps
LL | Length reduction parameter (dopant diffusion effect)
LLN | Length reduction parameter (dopant diffusion effect)
DLC | Delta L for C-V model
DLCACC | Delta L for C-V model in accumulation region (BULKMOD = 1 or 2)
LLC | Length reduction parameter (dopant diffusion effect)
EOT | Equivalent oxide thickness
TOXP | Physical oxide thickness
EOTBOX | Equivalent oxide thickness of the buried oxide (SOI FinFET)
HFIN | Fin height
FECH | End-channel factor for different orientation/shape
DELTAW | Change of effective width due to shape of fin/cylinder
FECHCV | CV end-channel factor for different orientation/shape
DELTAWCV | CV change of effective width due to shape of fin/cylinder
NBODYN1 | NFIN dependence of channel (body) doping
NBODYN2 | NFIN dependence of channel (body) doping
NSD | Source/drain active doping concentration
PHIGL | Length dependence of gate workfunction
PHIGLT | Coupled NFIN and length dependence of gate workfunction
PHIGN1 | NFIN dependence of gate workfunction
PHIGN2 | NFIN dependence of gate workfunction
EPSROX | Relative dielectric constant of the gate dielectric
EPSRSUB | Relative dielectric constant of the channel material
EASUB | Electron affinity of substrate
NI0SUB | Intrinsic carrier constant at 300.15K
BG0SUB | Bandgap of substrate at 300.15K
NC0SUB | Conduction band density of states
IMIN | Parameter for Vgs clamping for inversion region calculation in accumulation
XL | L offset for channel length due to mask/etch effect
LXL | L-term of XL
NXL | N-term of XL
PXL | P-term of XL
LINT | Length reduction parameter (dopant diffusion effect)
LLINT | L-term of LINT
NLINT | N-term of LINT
PLINT | P-term of LINT
DLBIN | Delta L for binning
LDLBIN | L-term of DLBIN
NDLBIN | N-term of DLBIN
PDLBIN | P-term of DLBIN
NBODY | Channel (body) doping
LNBODY | L-term of NBODY
NNBODY | N-term of NBODY
PNBODY | P-term of NBODY
PHIG | Gate workfunction
LPHIG | L-term of PHIG
NPHIG | N-term of PHIG
PPHIG | P-term of PHIG
NGATE | Parameter for poly gate doping. For metal gate please set NGATE = 0
LNGATE | L-term of NGATE
NNGATE | N-term of NGATE
PNGATE | P-term of NGATE
CDSCN1 | NFIN dependence of CDSC
CDSCN2 | NFIN dependence of CDSC
CDSCDN1 | NFIN dependence of CDSCD
CDSCDN2 | NFIN dependence of CDSCD
CDSCDRN1 | NFIN dependence of CDSCD
CDSCDRN2 | NFIN dependence of CDSCD
ETA0N1 | NFIN dependence of ETA0
ETA0N2 | NFIN dependence of ETA0
ETA0LT | Coupled NFIN and length dependence of ETA0
TETA0 | Temperature dependence of DIBL coefficient
TETA0R | Temperature dependence of reverse-mode DIBL coefficient
ADVTP0 | Pre-exponential coefficient for DITS
BDVTP0 | Exponential coefficient for DITS
ADVTP1 | Pre-exponential coefficient for DVTP1
BDVTP1 | Exponential coefficient for DVTP1
DVTP2 | DITS model parameter
THETASCE | User-designated Vth roll-off length dependence.
THETADIBL | User-designated DIBL length dependence.
THETASW | User-designated subthreshold swing length dependence.
DVTP0 | Coefficient for drain-induced Vth shift (DITS)
LDVTP0 | L-term of DVTP0
NDVTP0 | N-term of DVTP0
PDVTP0 | P-term of DVTP0
DVTP1 | DITS exponent coefficient
LDVTP1 | L-term of DVTP1
NDVTP1 | N-term of DVTP1
PDVTP1 | P-term of DVTP1
CIT | Parameter for interface traps
LCIT | L-term of CIT
NCIT | N-term of CIT
PCIT | P-term of CIT
CITR | Parameter for interface traps in reverse mode for asymmetric model
LCITR | L-term of CITR
NCITR | N-term of CITR
PCITR | P-term of CITR
CDSC | Coupling capacitance between S/D and channel
LCDSC | L-term of CDSC
NCDSC | N-term of CDSC
PCDSC | P-term of CDSC
CDSCD | Drain-bias sensitivity of CDSC
LCDSCD | L-term of CDSCD
NCDSCD | N-term of CDSCD
PCDSCD | P-term of CDSCD
CDSCDR | Reverse-mode drain-bias sensitivity of CDSC
LCDSCDR | L-term of CDSCDR
NCDSCDR | N-term of CDSCDR
PCDSCDR | P-term of CDSCDR
DVT0 | SCE coefficient
LDVT0 | L-term of DVT0
NDVT0 | N-term of DVT0
PDVT0 | P-term of DVT0
DVT1 | SCE exponent coefficient. After binning it should be within (0 : inf)
LDVT1 | L-term of DVT1
NDVT1 | N-term of DVT1
PDVT1 | P-term of DVT1
DVT1SS | Subthreshold swing exponent coefficient. After binning it should be within (0 : inf)
LDVT1SS | L-term of DVT1SS
NDVT1SS | N-term of DVT1SS
PDVT1SS | P-term of DVT1SS
PHIN | Nonuniform vertical doping effect on surface potential
LPHIN | L-term of PHIN
NPHIN | N-term of PHIN
PPHIN | P-term of PHIN
ETA0 | DIBL coefficient
LETA0 | L-term of ETA0
NETA0 | N-term of ETA0
PETA0 | P-term of ETA0
ETA0R | Reverse-mode DIBL coefficient
LETA0R | L-term of ETA0R
NETA0R | N-term of ETA0R
PETA0R | P-term of ETA0R
DSUB | DIBL exponent coefficient
LDSUB | L-term of DSUB
NDSUB | N-term of DSUB
PDSUB | P-term of DSUB
K1RSCE | K1 for reverse short channel effect calculation
LK1RSCE | L-term of K1RSCE
NK1RSCE | N-term of K1RSCE
PK1RSCE | P-term of K1RSCE
LPE0 | Equivalent length of pocket region at zero bias
LLPE0 | L-term of LPE0
NLPE0 | N-term of LPE0
PLPE0 | P-term of LPE0
DVTSHIFT | Vth shift handle
LDVTSHIFT | L-term of DVTSHIFT
NDVTSHIFT | N-term of DVTSHIFT
PDVTSHIFT | P-term of DVTSHIFT
DVTSHIFTR | Vth shift handle for asymmetric mode
LDVTSHIFTR | L-term of DVTSHIFTR
NDVTSHIFTR | N-term of DVTSHIFTR
PDVTSHIFTR | P-term of DVTSHIFTR
K0 | Lateral NUD voltage parameter
LK0 | L-term of K0
NK0 | N-term of K0
PK0 | P-term of K0
K01 | Temperature dependence of lateral NUD voltage parameter
LK01 | L-term of K01
NK01 | N-term of K01
PK01 | P-term of K01
K0SI | Correction factor for strong inversion used in Mnud. After binning it should be within (0 : inf)
LK0SI | L-term of K0SI
NK0SI | N-term of K0SI
PK0SI | P-term of K0SI
K0SI1 | Temperature dependence of K0SI
LK0SI1 | L-term of K0SI1
NK0SI1 | N-term of K0SI1
PK0SI1 | P-term of K0SI1
K2SI | Correction factor for strong inversion used in Mob
LK2SI | L-term of K2SI
NK2SI | N-term of K2SI
PK2SI | P-term of K2SI
K2SI1 | Temperature dependence of K2SI
LK2SI1 | L-term of K2SI1
NK2SI1 | N-term of K2SI1
PK2SI1 | P-term of K2SI1
K0SISAT | Correction factor for strong inversion used in Mnud
LK0SISAT | L-term of K0SISAT
NK0SISAT | N-term of K0SISAT
PK0SISAT | P-term of K0SISAT
K0SISAT1 | Temperature dependence of K0SISAT
LK0SISAT1 | L-term of K0SISAT1
NK0SISAT1 | N-term of K0SISAT1
PK0SISAT1 | P-term of K0SISAT1
K2SISAT | Correction factor for strong inversion used in Mob
LK2SISAT | L-term of K2SISAT
NK2SISAT | N-term of K2SISAT
PK2SISAT | P-term of K2SISAT
K2SISAT1 | Temperature dependence of K2SISAT
LK2SISAT1 | L-term of K2SISAT1
NK2SISAT1 | N-term of K2SISAT1
PK2SISAT1 | P-term of K2SISAT1
PHIBE | Body effect voltage parameter. After binning it should be within [0.2 : 1.2]
LPHIBE | L-term of PHIBE
NPHIBE | N-term of PHIBE
PPHIBE | P-term of PHIBE
K1 | Body effect coefficient for subthreshold region
LK1 | L-term of K1
NK1 | N-term of K1
PK1 | P-term of K1
K11 | Temperature dependence of K1
LK11 | L-term of K11
NK11 | N-term of K11
PK11 | P-term of K11
K2SAT | Correction factor for K2 in saturation (high Vds)
LK2SAT | L-term of K2SAT
NK2SAT | N-term of K2SAT
PK2SAT | P-term of K2SAT
K2SAT1 | Temperature dependence of K2SAT
LK2SAT1 | L-term of K2SAT1
NK2SAT1 | N-term of K2SAT1
PK2SAT1 | P-term of K2SAT1
K2 | Body effect coefficient for BULKMOD = 2
LK2 | L-term of K2
NK2 | N-term of K2
PK2 | P-term of K2
K21 | Temperature dependence of K2
LK21 | L-term of K21
NK21 | N-term of K21
PK21 | P-term of K21
AQMTCEN | Parameter for geometric dependence of Tcen on R/TFIN/HFIN
BQMTCEN | Parameter for geometric dependence of Tcen on R/TFIN/HFIN
ETAQM | Bulk charge coefficient for Tcen
QM0 | Knee-point for Tcen in inversion (Charge normalized to Cox)
PQM | Slope of normalized Tcen in inversion
QM0ACC | Knee-point for Tcen in accumulation (Charge normalized to Cox)
PQMACC | Slope of normalized Tcen in accumulation
QMFACTOR | Prefactor + switch for QM Vth correction
LQMFACTOR | L-term of QMFACTOR
NQMFACTOR | N-term of QMFACTOR
PQMFACTOR | P-term of QMFACTOR
QMTCENCV | Prefactor + switch for QM Width and Toxeff correction for CV
LQMTCENCV | L-term of QMTCENCV
NQMTCENCV | N-term of QMTCENCV
PQMTCENCV | P-term of QMTCENCV
QMTCENCVA | Prefactor + switch for QM Width and Toxeff correction for CV (accumulation region)
LQMTCENCVA | L-term of QMTCENCVA
NQMTCENCVA | N-term of QMTCENCVA
PQMTCENCVA | P-term of QMTCENCVA
VSATN1 | NFIN dependence of VSAT
VSATN2 | NFIN dependence of VSAT
VSATRN1 | NFIN dependence of VSATR
VSATRN2 | NFIN dependence of VSATR
AVSAT | Pre-exponential coefficient for VSAT
BVSAT | Exponential coefficient for VSAT
VSAT1N1 | NFIN dependence of VSAT1
VSAT1N2 | NFIN dependence of VSAT1
VSAT1RN1 | NFIN dependence of VSAT1R
VSAT1RN2 | NFIN dependence of VSAT1R
AVSAT1 | Pre-exponential coefficient for VSAT1
BVSAT1 | Exponential coefficient for VSAT1
APSAT | Pre-exponential coefficient for PSAT
BPSAT | Exponential coefficient for PSAT
AVSATCV | Pre-exponential coefficient for VSATCV
BVSATCV | Exponential coefficient for VSATCV
APSATCV | Pre-exponential coefficient for PSATCV
BPSATCV | Exponential coefficient for PSATCV
AMEXP | Pre-exponential coefficient for MEXP
BMEXP | Exponential coefficient for MEXP
AMEXPR | Pre-exponential coefficient for MEXPR
BMEXPR | Exponential coefficient for MEXPR
APTWG | Pre-exponential coefficient for PTWG
BPTWG | Exponential coefficient for PTWG
TMEXP | Temperature coefficient for Vdseff smoothing
TMEXPR | Reverse-mode temperature coefficient for Vdseff smoothing
DVSATCLAMP | Minimum clamp on Dvsat
VSAT | Saturation velocity for the saturation region
LVSAT | L-term of VSAT
NVSAT | N-term of VSAT
PVSAT | P-term of VSAT
VSATR | Saturation velocity for the saturation region in the reverse mode
LVSATR | L-term of VSATR
NVSATR | N-term of VSATR
PVSATR | P-term of VSATR
VSAT1 | Velocity saturation parameter for Ion degradation - forward mode
LVSAT1 | L-term of VSAT1
NVSAT1 | N-term of VSAT1
PVSAT1 | P-term of VSAT1
VSAT1R | Velocity saturation parameter for Ion degradation - reverse mode
LVSAT1R | L-term of VSAT1R
NVSAT1R | N-term of VSAT1R
PVSAT1R | P-term of VSAT1R
DELTAVSAT | velocity saturation parameter in the linear region
LDELTAVSAT | L-term of DELTAVSAT
NDELTAVSAT | N-term of DELTAVSAT
PDELTAVSAT | P-term of DELTAVSAT
LPSAT | L-term of PSAT
NPSAT | N-term of PSAT
PPSAT | P-term of PSAT
KSATIV | Parameter for long channel Vdsat
LKSATIV | L-term of KSATIV
NKSATIV | N-term of KSATIV
PKSATIV | P-term of KSATIV
KSATIVR | KSATIV in asymmetric mode
LKSATIVR | L-term of KSATIVR
NKSATIVR | N-term of KSATIVR
PKSATIVR | P-term of KSATIVR
VSATCV | Velocity saturation parameter for CV
LVSATCV | L-term of VSATCV
NVSATCV | N-term of VSATCV
PVSATCV | P-term of VSATCV
DELTAVSATCV | Velocity saturation parameter in the linear region for the capacitance model
LDELTAVSATCV | L-term of DELTAVSATCV
NDELTAVSATCV | N-term of DELTAVSATCV
PDELTAVSATCV | P-term of DELTAVSATCV
PSATCV | Velocity saturation exponent for C-V
LPSATCV | L-term of PSATCV
NPSATCV | N-term of PSATCV
PPSATCV | P-term of PSATCV
MEXP | Smoothing function factor for Vdsat
LMEXP | L-term of MEXP
NMEXP | N-term of MEXP
PMEXP | P-term of MEXP
MEXPR | Reverse-mode smoothing function factor for Vdsat
LMEXPR | L-term of MEXPR
NMEXPR | N-term of MEXPR
PMEXPR | P-term of MEXPR
PTWG | Gmsat degradation parameter - forward mode
LPTWG | L-term of PTWG
NPTWG | N-term of PTWG
PPTWG | P-term of PTWG
PTWGR | Gmsat degradation parameter - reverse mode
LPTWGR | L-term of PTWGR
NPTWGR | N-term of PTWGR
PPTWGR | P-term of PTWGR
AT | Saturation velocity temperature coefficient
LAT | L-term of AT
NAT | N-term of AT
PAT | P-term of AT
ATR | Reverse-mode saturation velocity temperature coefficient
LATR | L-term of ATR
NATR | N-term of ATR
PATR | P-term of ATR
ATCV | Saturation velocity temperature coefficient for CV
LATCV | L-term of ATCV
NATCV | N-term of ATCV
PATCV | P-term of ATCV
PTWGT | PTWG temperature coefficient
LPTWGT | L-term of PTWGT
NPTWGT | N-term of PTWGT
PPTWGT | P-term of PTWGT
U0N1 | NFIN dependence of U0
U0N1R | Reverse-mode NFIN dependence of U0
U0N2 | NFIN dependence of U0
U0N2R | Reverse-mode NFIN dependence of U0
U0LT | Coupled NFIN and length dependence of U0
LPA | Mobility L power coefficient
LPAR | Reverse-mode mobility L power coefficient
AUA | Pre-exponential coefficient for UA
AUAR | Reverse-mode pre-exponential coefficient for UA
BUA | Exponential coefficient for UA
BUAR | Reverse-mode exponential coefficient for UAR
AEU | Pre-exponential coefficient for EU
AEUR | Reverse-mode pre-exponential coefficient for EU
BEU | Exponential coefficient for EU
BEUR | Reverse-mode exponential coefficient for EU
AUD | Pre-exponential coefficient for UD
AUDR | Reverse-mode pre-exponential coefficient for UD
BUD | Exponential coefficient for UD
BUDR | Reverse-mode exponential coefficient for UD
DMOBCLAMP | Minimum clamp on Dmob
U0 | Low-field mobility
LU0 | L-term of U0
NU0 | N-term of U0
PU0 | P-term of U0
U0R | Reverse-mode low-field mobility
LU0R | L-term of U0R
NU0R | N-term of U0R
PU0R | P-term of U0R
ETAMOB | Effective field parameter
LETAMOB | L-term of ETAMOB
NETAMOB | N-term of ETAMOB
PETAMOB | P-term of ETAMOB
UP | Mobility L coefficient
LUP | L-term of UP
NUP | N-term of UP
PUP | P-term of UP
UPR | Reverse-mode mobility L coefficient
LUPR | L-term of UPR
NUPR | N-term of UPR
PUPR | P-term of UPR
UA | Phonon/surface roughness scattering parameter
LUA | L-term of UA
NUA | N-term of UA
PUA | P-term of UA
UAR | Reverse-mode phonon/surface roughness scattering parameter
LUAR | L-term of UAR
NUAR | N-term of UAR
PUAR | P-term of UAR
UC | Body effect for mobility degradation parameter - BULKMOD = 1 or 2
LUC | L-term of UC
NUC | N-term of UC
PUC | P-term of UC
UCR | Reverse-mode body effect for mobility degradation parameter - BULKMOD = 1 or 2
LUCR | L-term of UCR
NUCR | N-term of UCR
PUCR | P-term of UCR
EU | Phonon/surface roughness scattering parameter
LEU | L-term of EU
NEU | N-term of EU
PEU | P-term of EU
EUR | Reverse-mode phonon/surface roughness scattering parameter
LEUR | L-term of EUR
NEUR | N-term of EUR
PEUR | P-term of EUR
UD | Coulomb scattering parameter
LUD | L-term of UD
NUD | N-term of UD
PUD | P-term of UD
UDR | Reverse-mode Coulomb scattering parameter
LUDR | L-term of UDR
NUDR | N-term of UDR
PUDR | P-term of UDR
UCS | Coulomb scattering parameter
LUCS | L-term of UCS
NUCS | N-term of UCS
PUCS | P-term of UCS
UTE | Mobility temperature coefficient
LUTE | L-term of UTE
NUTE | N-term of UTE
PUTE | P-term of UTE
UTER | Reverse-mode for mobility temperature coefficient
LUTER | L-term of UTER
NUTER | N-term of UTER
PUTER | P-term of UTER
UTL | Mobility temperature coefficient
LUTL | L-term of UTL
NUTL | N-term of UTL
PUTL | P-term of UTL
UTLR | Reverse-mode for mobility temperature coefficient
LUTLR | L-term of UTLR
NUTLR | N-term of UTLR
PUTLR | P-term of UTLR
EMOBT | Temperature coefficient of ETAMOB
LEMOBT | L-term of EMOBT
NEMOBT | N-term of EMOBT
PEMOBT | P-term of EMOBT
UA1 | Mobility temperature coefficient for UA
LUA1 | L-term of UA1
NUA1 | N-term of UA1
PUA1 | P-term of UA1
UA1R | Reverse-mode mobility temperature coefficient for UA
LUA1R | L-term of UA1R
NUA1R | N-term of UA1R
PUA1R | P-term of UA1R
UC1 | Mobility temperature coefficient for UC
LUC1 | L-term of UC1
NUC1 | N-term of UC1
PUC1 | P-term of UC1
UC1R | Reverse-mode mobility temperature coefficient for UC
LUC1R | L-term of UC1R
NUC1R | N-term of UC1R
PUC1R | P-term of UC1R
UD1 | Mobility temperature coefficient for UC
LUD1 | L-term of UD1
NUD1 | N-term of UD1
PUD1 | P-term of UD1
UD1R | Reverse-mode mobility temperature coefficient for UD
LUD1R | L-term of UD1R
NUD1R | N-term of UD1R
PUD1R | P-term of UD1R
UCSTE | Mobility temperature coefficient
LUCSTE | L-term of UCSTE
NUCSTE | N-term of UCSTE
PUCSTE | P-term of UCSTE
RDSWMIN | RDSMOD = 0 S/D extension resistance per unit width at high Vgs
ARDSW | Pre-exponential coefficient for RDSW
BRDSW | exponential coefficient for RDSW
RSWMIN | RDSMOD = 1 source extension resistance per unit width at high Vgs
ARSW | Pre-exponential coefficient for RSW
BRSW | Exponential coefficient for RSW
RDWMIN | RDSMOD = 1 drain extension resistance per unit width at high Vgs
ARDW | Pre-exponential coefficient for RDW
BRDW | Exponential coefficient for RDW
RSDR | Source-side drift resistance parameter - forward mode
RSDRR | Source-side drift resistance parameter - reverse mode
RDDR | Drain-side drift resistance parameter - forward mode
RDDRR | Drain-side drift resistance parameter - reverse mode
PRSDR | Source-side quasi-saturation parameter
PRDDR | Drain-side quasi-saturation parameter
TRSDR | Source-side drift resistance temperature coefficient
TRDDR | Drain-side drift resistance temperature coefficient
RDSW | RDSMOD = 0 zero bias S/D extension resistance per unit width
LRDSW | L-term of RDSW
NRDSW | N-term of RDSW
PRDSW | P-term of RDSW
RSW | RDSMOD = 1 zero bias source extension resistance per unit width
LRSW | L-term of RSW
NRSW | N-term of RSW
PRSW | P-term of RSW
RDW | RDSMOD = 1 zero bias drain extension resistance per unit width
LRDW | L-term of RDW
NRDW | N-term of RDW
PRDW | P-term of RDW
PRWGS | Gate bias dependence of source extension resistance
LPRWGS | L-term of PRWGS
NPRWGS | N-term of PRWGS
PPRWGS | P-term of PRWGS
PRWGD | Gate bias dependence of drain extension resistance
LPRWGD | L-term of PRWGD
NPRWGD | N-term of PRWGD
PPRWGD | P-term of PRWGD
WR | W dependence parameter of S/D extension resistance
LWR | L-term of WR
NWR | N-term of WR
PWR | P-term of WR
PRT | Series resistance temperature coefficient
LPRT | L-term of PRT
NPRT | N-term of PRT
PPRT | P-term of PRT
PDIBL1 | DIBL output conductance parameter - forward mode
LPDIBL1 | L-term of PDIBL1
NPDIBL1 | N-term of PDIBL1
PPDIBL1 | P-term of PDIBL1
PDIBL2 | DIBL output conductance parameter
LPDIBL2 | L-term of PDIBL2
NPDIBL2 | N-term of PDIBL2
PPDIBL2 | P-term of PDIBL2
PDIBL1R | DIBL output conductance parameter - reverse mode
LPDIBL1R | L-term of PDIBL1R
NPDIBL1R | N-term of PDIBL1R
PPDIBL1R | P-term of PDIBL1R
PDIBL2R | DIBL output conductance parameter - reverse mode
LPDIBL2R | L-term of PDIBL2R
NPDIBL2R | N-term of PDIBL2R
PPDIBL2R | P-term of PDIBL2R
DROUT | L dependence of DIBL effect on Rout
LDROUT | L-term of DROUT
NDROUT | N-term of DROUT
PDROUT | P-term of DROUT
PVAG | Vgs dependence on early voltage
LPVAG | L-term of PVAG
NPVAG | N-term of PVAG
PPVAG | P-term of PVAG
APCLM | Pre-exponential coefficient for PCLM
APCLMR | Reverse-mode pre-exponential coefficient for PCLM
BPCLM | Exponential coefficient for PCLM
BPCLMR | Reverse-mode exponential coefficient for PCLM
PCLM | Channel length modulation (CLM) parameter
LPCLM | L-term of PCLM
NPCLM | N-term of PCLM
PPCLM | P-term of PCLM
PCLMR | Reverse model PCLM parameter
LPCLMR | L-term of PCLMR
NPCLMR | N-term of PCLMR
PPCLMR | P-term of PCLMR
PCLMG | Gate bias dependence parameter for CLM
LPCLMG | L-term of PCLMG
NPCLMG | N-term of PCLMG
PPCLMG | P-term of PCLMG
PCLMCV | CLM parameter for short-channel CV
LPCLMCV | L-term of PCLMCV
NPCLMCV | N-term of PCLMCV
PPCLMCV | P-term of PCLMCV
A1 | Non-saturation effect parameter for strong inversion Region
LA1 | L-term of A1
NA1 | N-term of A1
PA1 | P-term of A1
A11 | Temperature dependence of A1
LA11 | L-term of A11
NA11 | N-term of A11
PA11 | P-term of A11
A2 | Non-saturation effect parameter for moderate Inversion Region
LA2 | L-term of A2
NA2 | N-term of A2
PA2 | P-term of A2
A21 | Temperature dependence of A2
LA21 | L-term of A21
NA21 | N-term of A21
PA21 | P-term of A21
RGEXT | Effective gate electrode external resistance
RGFIN | Effective gate electrode per finger per fin resistance
RSHS | Source-side sheet resistance
RSHD | Drain-side sheet resistance
HEPI | Height of the raised source/drain on top of the fin
TSILI | Thickness of the silicide on top of the raised source/drain
RHOC | Contact resistivity at the silicon/silicide interface
CRATIO | Ratio of the corner area filled with silicon to the total corner area
DELTAPRSD | Change in silicon/silicide interface length due to non-rectangular epi
SDTERM | Indicator of whether the source/drain are terminated with silicide
LSP | Thickness of the gate sidewall spacer
EPSRSP | Relative dielectric constant of the spacer
TGATE | Gate height on top of the hard mask
TMASK | Height of hard mask on top of the fin
ASILIEND | Extra silicide cross sectional area at the two ends of the FinFET
ARSDEND | Extra raised source/drain cross sectional areaat the two ends of the finFET
PRSDEND | Extra silicon/silicide interface perimeter at the two ends of the finFET
NSDE | Source/drain active doping concentration at Leff edge
RGEOA | Fitting parameter for RGEOMOD = 1
RGEOB | Fitting parameter for RGEOMOD = 1
RGEOC | Fitting parameter for RGEOMOD = 1
RGEOD | Fitting parameter for RGEOMOD = 1
RGEOE | Fitting parameter for RGEOMOD = 1
CGEOA | Fitting parameter for CGEOMOD = 2
CGEOB | Fitting parameter for CGEOMOD = 2
CGEOC | Fitting parameter for CGEOMOD = 2
CGEOD | Fitting parameter for CGEOMOD = 2
CGEOE | Fitting parameter for CGEOMOD = 2
DLCIGS | Delta L for Igs model
DLCIGD | Delta L for Igd model
VFBSD | User-designated flatband voltage for S/D region
VFBSDCV | User-designated flatband voltage for S/D region for C-V calculations
TOXREF | Target tox value
TOXG | Oxide thickness for gate current model
IGBINVCLAMP | Clamping value of the exponent for Igb in inversion
IGBACCCLAMP | Clamping value of the exponent for Igb in accumulation
IGCINVCLAMP | Clamping value of the exponent for Igc in inversion
NTOX | Exponent for Tox ratio
LNTOX | L-term of NTOX
NNTOX | N-term of NTOX
PNTOX | P-term of NTOX
AIGBINV | Parameter for Igb in inversion
LAIGBINV | L-term of AIGBINV
NAIGBINV | N-term of AIGBINV
PAIGBINV | P-term of AIGBINV
AIGBINV1 | Parameter for Igb in inversion
LAIGBINV1 | L-term of AIGBINV1
NAIGBINV1 | N-term of AIGBINV1
PAIGBINV1 | P-term of AIGBINV1
BIGBINV | Parameter for Igb in inversion
LBIGBINV | L-term of BIGBINV
NBIGBINV | N-term of BIGBINV
PBIGBINV | P-term of BIGBINV
CIGBINV | Parameter for Igb in inversion
LCIGBINV | L-term of CIGBINV
NCIGBINV | N-term of CIGBINV
PCIGBINV | P-term of CIGBINV
EIGBINV | Parameter for Igb in inversion
LEIGBINV | L-term of EIGBINV
NEIGBINV | N-term of EIGBINV
PEIGBINV | P-term of EIGBINV
NIGBINV | Parameter for Igb in inversion
LNIGBINV | L-term of NIGBINV
NNIGBINV | N-term of NIGBINV
PNIGBINV | P-term of NIGBINV
AIGBACC | Parameter for Igb in accumulation
LAIGBACC | L-term of AIGBACC
NAIGBACC | N-term of AIGBACC
PAIGBACC | P-term of AIGBACC
AIGBACC1 | Parameter for Igb in accumulation
LAIGBACC1 | L-term of AIGBACC1
NAIGBACC1 | N-term of AIGBACC1
PAIGBACC1 | P-term of AIGBACC1
BIGBACC | Parameter for Igb in accumulation
LBIGBACC | L-term of BIGBACC
NBIGBACC | N-term of BIGBACC
PBIGBACC | P-term of BIGBACC
CIGBACC | Parameter for Igb in accumulation
LCIGBACC | L-term of CIGBACC
NCIGBACC | N-term of CIGBACC
PCIGBACC | P-term of CIGBACC
NIGBACC | Parameter for Igb in accumulation
LNIGBACC | L-term of NIGBACC
NNIGBACC | N-term of NIGBACC
PNIGBACC | P-term of NIGBACC
AIGC | Parameter for Igc in inversion
LAIGC | L-term of AIGC
NAIGC | N-term of AIGC
PAIGC | P-term of AIGC
AIGC1 | Parameter for Igc in inversion
LAIGC1 | L-term of AIGC1
NAIGC1 | N-term of AIGC1
PAIGC1 | P-term of AIGC1
BIGC | Parameter for Igc in inversion
LBIGC | L-term of BIGC
NBIGC | N-term of BIGC
PBIGC | P-term of BIGC
CIGC | Parameter for Igc in inversion
LCIGC | L-term of CIGC
NCIGC | N-term of CIGC
PCIGC | P-term of CIGC
PIGCD | Parameter for Igc partition
LPIGCD | L-term of PIGCD
NPIGCD | N-term of PIGCD
PPIGCD | P-term of PIGCD
AIGS | Parameter for Igs in inversion
LAIGS | L-term of AIGS
NAIGS | N-term of AIGS
PAIGS | P-term of AIGS
AIGS1 | Parameter for Igs in inversion
LAIGS1 | L-term of AIGS1
NAIGS1 | N-term of AIGS1
PAIGS1 | P-term of AIGS1
BIGS | Parameter for Igs in inversion
LBIGS | L-term of BIGS
NBIGS | N-term of BIGS
PBIGS | P-term of BIGS
CIGS | Parameter for Igs in inversion
LCIGS | L-term of CIGS
NCIGS | N-term of CIGS
PCIGS | P-term of CIGS
AIGD | Parameter for Igd in inversion
LAIGD | L-term of AIGD
NAIGD | N-term of AIGD
PAIGD | P-term of AIGD
AIGD1 | Parameter for Igd in inversion
LAIGD1 | L-term of AIGD1
NAIGD1 | N-term of AIGD1
PAIGD1 | P-term of AIGD1
BIGD | Parameter for Igd in inversion
LBIGD | L-term of BIGD
NBIGD | N-term of BIGD
PBIGD | P-term of BIGD
CIGD | Parameter for Igd in inversion
LCIGD | L-term of CIGD
NCIGD | N-term of CIGD
PCIGD | P-term of CIGD
POXEDGE | Factor for the gate edge Tox
LPOXEDGE | L-term of POXEDGE
NPOXEDGE | N-term of POXEDGE
PPOXEDGE | P-term of POXEDGE
AGIDL | Pre-exponential coefficient for GIDL
LAGIDL | L-term of AGIDL
NAGIDL | N-term of AGIDL
PAGIDL | P-term of AGIDL
BGIDL | Exponential coefficient for GIDL
LBGIDL | L-term of BGIDL
NBGIDL | N-term of BGIDL
PBGIDL | P-term of BGIDL
CGIDL | Parameter for body-effect of GIDL
LCGIDL | L-term of CGIDL
NCGIDL | N-term of CGIDL
PCGIDL | P-term of CGIDL
EGIDL | Band bending parameter for GIDL
LEGIDL | L-term of EGIDL
NEGIDL | N-term of EGIDL
PEGIDL | P-term of EGIDL
PGIDL | Parameter for body-bias effect on GIDL
LPGIDL | L-term of PGIDL
NPGIDL | N-term of PGIDL
PPGIDL | P-term of PGIDL
AGISL | Pre-exponential coefficient for GISL
LAGISL | L-term of AGISL
NAGISL | N-term of AGISL
PAGISL | P-term of AGISL
BGISL | Exponential coefficient for GISL
LBGISL | L-term of BGISL
NBGISL | N-term of BGISL
PBGISL | P-term of BGISL
CGISL | Parameter for body-effect of GISL
LCGISL | L-term of CGISL
NCGISL | N-term of CGISL
PCGISL | P-term of CGISL
EGISL | Band bending parameter for GISL
LEGISL | L-term of EGISL
NEGISL | N-term of EGISL
PEGISL | P-term of EGISL
PGISL | Parameter for body-bias effect on GISL
LPGISL | L-term of PGISL
NPGISL | N-term of PGISL
PPGISL | P-term of PGISL
ALPHA01 | Temperature dependence of ALPHA0
ALPHA11 | Temperature dependence ALPHA1
ALPHAII01 | Temperature dependence of ALPHAII0
ALPHAII11 | Temperature dependence of ALPHAII1
IIMOD2CLAMP1 | Clamp1 of SII1 * Vg term in IIMOD = 2
IIMOD2CLAMP2 | Clamp2 of SII0 * Vg term in IIMOD = 2
IIMOD2CLAMP3 | Clamp3 of ratio term in IIMOD = 2
ALPHA0 | First parameter of Iii
LALPHA0 | L-term of ALPHA0
NALPHA0 | N-term of ALPHA0
PALPHA0 | P-term of ALPHA0
ALPHA1 | L scaling parameter of Iii
LALPHA1 | L-term of ALPHA1
NALPHA1 | N-term of ALPHA1
PALPHA1 | P-term of ALPHA1
BETA0 | Vds dependence parameter of Iii
LBETA0 | L-term of BETA0
NBETA0 | N-term of BETA0
PBETA0 | P-term of BETA0
ALPHAII0 | First parameter of Iii for IIMOD = 2
LALPHAII0 | L-term of ALPHAII0
NALPHAII0 | N-term of ALPHAII0
PALPHAII0 | P-term of ALPHAII0
ALPHAII1 | L scaling parameter of Iii for IIMOD = 2
LALPHAII1 | L-term of ALPHAII1
NALPHAII1 | N-term of ALPHAII1
PALPHAII1 | P-term of ALPHAII1
BETAII0 | Vds dependence parameter of Iii
LBETAII0 | L-term of BETAII0
NBETAII0 | N-term of BETAII0
PBETAII0 | P-term of BETAII0
BETAII1 | Vds dependence parameter of Iii
LBETAII1 | L-term of BETAII1
NBETAII1 | N-term of BETAII1
PBETAII1 | P-term of BETAII1
BETAII2 | Vds dependence parameter of Iii
LBETAII2 | L-term of BETAII2
NBETAII2 | N-term of BETAII2
PBETAII2 | P-term of BETAII2
ESATII | Saturation channel E-field for Iii
LESATII | L-term of ESATII
NESATII | N-term of ESATII
PESATII | P-term of ESATII
LII | Channel length dependence parameter of Iii
LLII | L-term of LII
NLII | N-term of LII
PLII | P-term of LII
SII0 | Vgs dependence parameter of Iii
LSII0 | L-term of SII0
NSII0 | N-term of SII0
PSII0 | P-term of SII0
SII1 | 1st Vgs dependence parameter of Iii
LSII1 | L-term of SII1
NSII1 | N-term of SII1
PSII1 | P-term of SII1
SII2 | 2nd Vgs dependence parameter of Iii
LSII2 | L-term of SII2
NSII2 | N-term of SII2
PSII2 | P-term of SII2
SIID | 3rd Vds dependence parameter of Iii
LSIID | L-term of SIID
NSIID | N-term of SIID
PSIID | P-term of SIID
EOTACC | Equivalent oxide thickness for accumulation region
DELVFBACC | Change in flatband voltage: Vfb_accumulation - Vfb_inversion
CFS | Outer fringe capacitance at source side
LCFS | L-term of CFS
NCFS | N-term of CFS
PCFS | P-term of CFS
CFD | Outer fringe capacitance at drain side
LCFD | L-term of CFD
NCFD | N-term of CFD
PCFD | P-term of CFD
CGSO | User-designated non-LDD region source-gate overlap capacitance per unit channel width
CGDO | User-designated non-LDD region drain-gate overlap capacitance per unit channel width
CGBO | Gate-to-substrate overlap capacitance per unit channel length per finger per NGCON
CGBN | Gate-to-substrate overlap capacitance per unit channel length per fin per finger
LCGSL | L-term of CGSL
NCGSL | N-term of CGSL
PCGSL | P-term of CGSL
LCGDL | L-term of CGDL
NCGDL | N-term of CGDL
PCGDL | P-term of CGDL
CGBL | Bias-dependent component of gate-to-substrate overlap capacitance per unit channel length per fin per finger
LCGBL | L-term of CGBL
NCGBL | N-term of CGBL
PCGBL | P-term of CGBL
LCKAPPAS | L-term of CKAPPAS
NCKAPPAS | N-term of CKAPPAS
PCKAPPAS | P-term of CKAPPAS
LCKAPPAD | L-term of CKAPPAD
NCKAPPAD | N-term of CKAPPAD
PCKAPPAD | P-term of CKAPPAD
CKAPPAB | Bias-dependent gate-to-substrate parasitic capacitance
LCKAPPAB | L-term of CKAPPAB
NCKAPPAB | N-term of CKAPPAB
PCKAPPAB | P-term of CKAPPAB
CSDESW | Coefficient for source/drain-to-substrate sidewall capacitance
CJS | Unit area source-side junction capacitance at zero bias
CJD | Unit area drain-side junction capacitance at zero bias
CJSWS | Unit length source-side sidewall junction capacitance at zero bias
CJSWD | Unit length drain-side sidewall junction capacitance at zero bias
CJSWGS | Unit length source-side gate sidewall junction capacitance at zero bias
CJSWGD | Unit length drain-side gate sidewall junction capacitance at zero bias
PBS | Source-side bulk junction built-in potential
PBD | Drain-side bulk junction built-in potential
PBSWS | Built-in potential for Source-side sidewall junction capacitance
PBSWD | Built-in potential for Drain-side sidewall junction capacitance
PBSWGS | Built-in potential for Source-side gate sidewall junction capacitance
PBSWGD | Built-in potential for Drain-side gate sidewall junction capacitance
MJS | Source bottom junction capacitance grading coefficient
MJD | Drain bottom junction capacitance grading coefficient
MJSWS | Source sidewall junction capacitance grading coefficient
MJSWD | Drain sidewall junction capacitance grading coefficient
MJSWGS | Source-side gate sidewall junction capacitance grading coefficient
MJSWGD | Drain-side gate sidewall junction capacitance grading coefficient
SJS | Constant for source-side two-step second junction
SJD | Constant for drain-side two-step second junction
SJSWS | Constant for source-side sidewall two-step second junction
SJSWD | Constant for drain-side sidewall two-step second junction
SJSWGS | Constant for source-side gate sidewall two-step second junction
SJSWGD | Constant for source-side gate sidewall two-step second junction
MJS2 | Source bottom two-step second junction capacitance grading coefficient
MJD2 | Drain bottom two-step second junction capacitance grading coefficient
MJSWS2 | Source sidewall two-step second junction capacitance grading coefficient
MJSWD2 | Drain sidewall two-step second junction capacitance grading coefficient
MJSWGS2 | Source-side gate sidewall two-step second junction capacitance grading coefficient
MJSWGD2 | Drain-side gate sidewall two-step second junction capacitance grading coefficient
JSS | Bottom source junction reverse saturation current density
JSD | Bottom drain junction reverse saturation current density
JSWS | Unit length reverse saturation current for sidewall source junction
JSWD | Unit length reverse saturation current for sidewall drain junction
JSWGS | Unit length reverse saturation current for gate-edge sidewall source junction
JSWGD | Unit length reverse saturation current for gate-edge sidewall drain junction
NJS | Source junction emission coefficient
NJD | Drain junction emission coefficient
IJTHSFWD | Forward source diode breakdown limiting current
IJTHDFWD | Forward drain diode breakdown limiting current
IJTHSREV | Reverse source diode breakdown limiting current
IJTHDREV | Reverse drain diode breakdown limiting current
BVS | Source diode breakdown voltage
BVD | Drain diode breakdown voltage
XJBVS | Fitting parameter for source diode breakdown current
XJBVD | Fitting parameter for drain diode breakdown current
JTSS | Bottom source junction trap-assisted saturation current density
JTSD | Bottom drain junction trap-assisted saturation current density
JTSSWS | Unit length trap-assisted saturation current for sidewall source junction
JTSSWD | Unit length trap-assisted saturation current for sidewall drain junction
JTSSWGS | Unit length trap-assisted saturation current for gate-edge sidewall source junction
JTSSWGD | Unit length trap-assisted saturation current for gate-edge sidewall drain junction
JTWEFF | Trap-assisted tunneling current width dependence
NJTS | Non-ideality factor for JTSS
NJTSD | Non-ideality factor for JTSD
NJTSSW | Non-ideality factor for JTSSWS
NJTSSWD | Non-ideality factor for JTSSWD
NJTSSWG | Non-ideality factor for JTSSWGS
NJTSSWGD | Non-ideality factor for JTSSWGD
VTSS | Bottom source junction trap-assisted current voltage dependent parameter
VTSD | Bottom drain junction trap-assisted current voltage dependent parameter
VTSSWS | Unit length trap-assisted current voltage dependent parameter for sidewall source junction
VTSSWD | Unit length trap-assisted current voltage dependent parameter for sidewall drain junction
VTSSWGS | Unit length trap-assisted current voltage dependent parameter for gate-edge sidewall source junction
VTSSWGD | Unit length trap-assisted current voltage dependent parameter for gate-edge sidewall drain junction
LINTIGEN | Lint for thermal generation current
NTGEN | Thermal generation current parameter
LNTGEN | L-term of NTGEN
NNTGEN | N-term of NTGEN
PNTGEN | P-term of NTGEN
AIGEN | Thermal generation current parameter
LAIGEN | L-term of AIGEN
NAIGEN | N-term of AIGEN
PAIGEN | P-term of AIGEN
BIGEN | Thermal generation current parameter
LBIGEN | L-term of BIGEN
NBIGEN | N-term of BIGEN
PBIGEN | P-term of BIGEN
LXRCRG1 | L-term of XRCRG1
NXRCRG1 | N-term of XRCRG1
PXRCRG1 | P-term of XRCRG1
LXRCRG2 | L-term of XRCRG2
NXRCRG2 | N-term of XRCRG2
PXRCRG2 | P-term of XRCRG2
EF | Flicker noise frequency exponent
EM | Flicker noise parameter
NOIA | Flicker noise parameter
NOIB | Flicker noise parameter
NOIC | Flicker noise parameter
LINTNOI | L offset for flicker noise calculation
NTNOI | Thermal noise parameter
RNOIA | Empirical parameter for Sid level
TNOIA | Empirical parameter for Leff trend of Sid
RNOIB | Empirical parameter for Sig level
TNOIB | Empirical parameter for Leff trend of Sig
RNOIC | Empirical parameter for correlation coefficient
TNOIC | Empirical parameter for Leff trend of correlation coefficient
RNOIK | Empirical parameter for Sid level at low Ids
TNOIK | Empirical parameter for Leff trend of Sid at low Ids
TNOIK2 | Empirical parameter for sensitivity of RNOIK
TNOM | Temperature at which the model is extracted
TBGASUB | Bandgap temperature coefficient
TBGBSUB | Bandgap temperature coefficient
KT1L | Vth temperature L coefficient
TCJ | Temperature coefficient for CJS/CJD
TCJSW | Temperature coefficient for CJSWS/CJSWD
TCJSWG | Temperature coefficient for CJSWGS/CJSWGD
TPB | Temperature coefficient for PBS/PBD
TPBSW | Temperature coefficient for PBSWS/PBSWD
TPBSWG | Temperature coefficient for PBSWGS/PBSWGD
XTIS | Source junction current temperature exponent
XTID | Drain junction current temperature exponent
XTSS | Power dependence of JTSS on temperature
XTSD | Power dependence of JTSD on temperature
XTSSWS | Power dependence of JTSSWS on temperature
XTSSWD | Power dependence of JTSSWD on temperature
XTSSWGS | Power dependence of JTSSWGS on temperature
XTSSWGD | Power dependence of JTSSWGD on temperature
TNJTS | Temperature coefficient for NJTS
TNJTSD | Temperature coefficient for NJTSD
TNJTSSW | Temperature coefficient for NJTSSW
TNJTSSWD | Temperature coefficient for NJTSSWD
TNJTSSWG | Temperature coefficient for NJTSSWG
TNJTSSWGD | Temperature coefficient for NJTSSWGD
KT1 | Vth temperature coefficient
LKT1 | L-term of KT1
NKT1 | N-term of KT1
PKT1 | P-term of KT1
TSS | Swing temperature coefficient
LTSS | L-term of TSS
NTSS | N-term of TSS
PTSS | P-term of TSS
IIT | Impact ionization temperature dependence for IIMOD = 1
LIIT | L-term of IIT
NIIT | N-term of IIT
PIIT | P-term of IIT
TII | Impact ionization temperature dependence for IIMOD = 2
LTII | L-term of TII
NTII | N-term of TII
PTII | P-term of TII
TGIDL | GIDL/GISL temperature dependence
LTGIDL | L-term of TGIDL
NTGIDL | N-term of TGIDL
PTGIDL | P-term of TGIDL
IGT | Gate current temperature dependence
LIGT | L-term of IGT
NIGT | N-term of IGT
PIGT | P-term of IGT
RTH0 | Thermal resistance
CTH0 | Thermal capacitance
WTH0 | Width dependence coefficient for Rth and Cth
ASHEXP | Exponent to tune RTH dependence of NFINTOTAL
BSHEXP | Exponent to tune RTH dependence of NF
ACH_UFCM | Area of the channel for the unified model
CINS_UFCM | Insulator capacitance for the unified model
W_UFCM | Effective channel width for the unified model
QMFACTORCV | Charge dependence taking QM effects into account
ALPHA_UFCM | Mobile charge scaling term taking QM effects into account
WEFF | Effective width for I-V
LEFF | Effective length for I-V
WEFFCV | Effective width for C-V
LEFFCV | Effective length for C-V
IDS | Intrinsic drain current
IDEFF | Total drain current
ISEFF | Total source current
IGTOT | Total gate current
IDSGEN | Generation-recombination current
III | Impact ionization current
IGIDL | GIDL current
IGISL | GISL current
IJSB | Source-to-substrate junction current
IJDB | Drain-to-substrate junction current
ISUB | Substrate current
BETA | Drain current prefactor per fin per finger
VDSSAT | Drain-to-source saturation voltage
VDSEFF | Effective drain-to-source voltage
VFB | Flatband voltage
VTH | Threshold voltage
GM | Transconductance
GDS | Output conductance
GMBS | Substrate conductance
QGI | Intrinsic gate charge
QDI | Intrinsic drain charge
QSI | Intrinsic source charge
QBI | Intrinsic substrate charge
QG | Total gate charge
QD | Total drain charge
QS | Total source charge
QB | Total substrate charge
CGGI | Intrinsic gate capacitance
CGSI | Intrinsic gate-to-source capacitance
CGDI | Intrinsic gate-to-drain capacitance
CGEI | Intrinsic gate-to-substrate capacitance
CDGI | Intrinsic drain-to-gate capacitance
CDDI | Intrinsic drain capacitance
CDSI | Intrinsic drain-to-source capacitance
CDEI | Intrinsic drain-to-substrate capacitance
CSGI | Intrinsic source-to-gate capacitance
CSDI | Intrinsic source-to-drain capacitance
CSSI | Intrinsic source capacitance
CSEI | Intrinsic source-to-substrate capacitance
CEGI | Intrinsic substrate-to-gate capacitance
CEDI | Intrinsic substrate-to-drain capacitance
CESI | Intrinsic substrate-to-source capacitance
CEEI | Intrinsic substrate capacitance
CGG | Total gate capacitance
CGS | Total gate-to-source capacitance
CGD | Total gate-to-drain capacitance
CGE | Total gate-to-substrate capacitance
CDG | Total drain-to-gate capacitance
CDD | Total drain capacitance
CDS | Total drain-to-source capacitance
CDE | Total drain-to-substrate capacitance
CSG | Total source-to-gate capacitance
CSD | Total source-to-drain capacitance
CSS | Total source capacitance
CSE | Total source-to-substrate capacitance
CEG | Total substrate-to-gate capacitance
CED | Total substrate-to-drain capacitance
CES | Total substrate-to-source capacitance
CEE | Total substrate capacitance
CGSEXT | External gate-to-source capacitance
CGDEXT | External gate-to-drain capacitance
CGBOV | Gate-to-substrate overlap capacitance
CJST | Total junction and source-to-substrate capacitance
CJDT | Total junction and drain-to-substrate capacitance
RSGEO | External bias-independent source resistance
RDGEO | External bias-independent drain resistance
CFGEO | Geometric parasitic capacitance
T_TOTAL_K | Device temperature in Kelvin
T_TOTAL_C | Device temperature in Celsius
T_DELTA_SH | Delta temperature by self-heating
IGS | Gate-to-source tunneling current
IGD | Gate-to-drain tunneling current
IGCS | Gate-to-channel tunneling current at source
IGCD | Gate-to-channel tunneling current at drain
IGBS | Gate-to-substrate tunneling current at source
IGBD | Gate-to-substrate tunneling current at drain
IGBACC | Gate-to-substrate tunneling current in accumulation
IGBINV | Gate-to-substrate tunneling current in inversion
DIDSDVG | dIds / dVg
DIDSDVS | dIds / dVs
DIDSDVD | dIds / dVd
DIGSDVG | dIgs / dVg
DIGSDVS | dIgs / dVs
DIGSDVD | dIgs / dVd
DIGDDVG | dIgd / dVg
DIGDDVS | dIgd / dVs
DIGDDVD | dIgd / dVd
DIIIDVG | dIii / dVg
DIIIDVS | dIii / dVs
DIIIDVD | dIii / dVd
DIGIDLDVG | dIgidl / dVg
DIGIDLDVS | dIgidl / dVs
DIGIDLDVD | dIgidl / dVd
DIGISLDVG | dIgisl / dVg
DIGISLDVS | dIgisl / dVs
DIGISLDVD | dIgisl / dVd
CGT | dQg / dTemp
CST | dQs / dTemp
CDT | dQd / dTemp
DIDSDVTH | dIds / dTemp
DIGSDVTH | dIgs / dTemp
DIGDDVTH | dIgd / dTemp
DIIIDVTH | dIii / dTemp
DIGIDLDVTH | dIgidl / dTemp
DIGISLDVTH | dIgisl / dTemp
ITH | Device power
DITHDVTH | dPower / dTemp
DITHDVG | dPower / dVg
DITHDVS | dPower / dVs
DITHDVD | dPower / dVd

## BSIM4 Parameters
Parameter | Description
L | Length
W | Width
NF | Number of fingers
SA | distance between OD edge to poly of one side
SB | distance between OD edge to poly of the other side
SD | distance between neighbour fingers
SCA | Integral of the first distribution function for scattered well dopant
SCB | Integral of the second distribution function for scattered well dopant
SCC | Integral of the third distribution function for scattered well dopant
SC | Distance to a single well edge
MIN | Minimize either D or S
AD | Drain area
AS | Source area
PD | Drain perimeter
PS | Source perimeter
NRD | Number of squares in drain
NRS | Number of squares in source
OFF | Device is initially off
RBDB | Body resistance
RBSB | Body resistance
RBPB | Body resistance
RBPS | Body resistance
RBPD | Body resistance
DELVTO | Zero bias threshold voltage variation
XGW | Distance from gate contact center to device edge
NGCON | Number of gate contacts
TRNQSMOD | Transient NQS model selector
ACNQSMOD | AC NQS model selector
RBODYMOD | Distributed body R model selector
RGATEMOD | Gate resistance model selector
GEOMOD | Geometry dependent parasitics model selector
RGEOMOD | S/D resistance and contact model selector
CVCHARGEMOD | Capacitance Charge model selector
CAPMOD | Capacitance model selector
DIOMOD | Diode IV model selector
RDSMOD | Bias-dependent S/D resistance model selector
TRNQSMOD | Transient NQS model selector
ACNQSMOD | AC NQS model selector
MOBMOD | Mobility model selector
RBODYMOD | Distributed body R model selector
RGATEMOD | Gate R model selector
PERMOD | Pd and Ps model selector
GEOMOD | Geometry dependent parasitics model selector
FNOIMOD | Flicker noise model selector
TNOIMOD | Thermal noise model selector
MTRLMOD | parameter for non-silicon substrate or metal gate selector
MTRLCOMPATMOD | New Material Mod backward compatibility selector
IGCMOD | Gate-to-channel Ig model selector
IGBMOD | Gate-to-body Ig model selector
TEMPMOD | Temperature model selector
GIDLMOD | parameter for GIDL selector
PARAMCHK | Model parameter checking selector
BINUNIT | Bin unit selector
VERSION | parameter for model version
EOT | Equivalent gate oxide thickness in meters
VDDEOT | Voltage for extraction of Equivalent gate oxide thickness
TEMPEOT | Temperature for extraction of EOT
LEFFEOT | Effective length for extraction of EOT
WEFFEOT | Effective width for extraction of EOT
ADOS | Charge centroid parameter
BDOS | Charge centroid parameter
TOXE | Electrical gate oxide thickness in meters
TOXP | Physical gate oxide thickness in meters
TOXM | Gate oxide thickness at which parameters are extracted
TOXREF | Target tox value
DTOX | Defined as (toxe - toxp)
EPSROX | Dielectric constant of the gate oxide relative to vacuum
CDSC | Drain/Source and channel coupling capacitance
CDSCB | Body-bias dependence of cdsc
CDSCD | Drain-bias dependence of cdsc
CIT | Interface state capacitance
NFACTOR | Subthreshold swing Coefficient
XJ | Junction depth in meters
VSAT | Saturation velocity at tnom
AT | Temperature coefficient of vsat
A0 | Non-uniform depletion width effect coefficient.
AGS | Gate bias coefficient of Abulk.
A1 | Non-saturation effect coefficient
A2 | Non-saturation effect coefficient
KETA | Body-bias coefficient of non-uniform depletion width effect.
PHIG | Work function of gate
EPSRGATE | Dielectric constant of gate relative to vacuum
EASUB | Electron affinity of substrate
EPSRSUB | Dielectric constant of substrate relative to vacuum
NI0SUB | Intrinsic carrier concentration of substrate at 300.15K
BG0SUB | Band-gap of substrate at T=0K
TBGASUB | First parameter of band-gap change due to temperature
TBGBSUB | Second parameter of band-gap change due to temperature
NSUB | Substrate doping concentration
NDEP | Channel doping concentration at the depletion edge
NSD | S/D doping concentration
PHIN | Adjusting parameter for surface potential due to non-uniform vertical doping
NGATE | Poly-gate doping concentration
GAMMA1 | Vth body coefficient
GAMMA2 | Vth body coefficient
VBX | Vth transition body Voltage
VBM | Maximum body voltage
XT | Doping depth
K1 | Bulk effect coefficient 1
KT1 | Temperature coefficient of Vth
KT1L | Temperature coefficient of Vth
KT2 | Body-coefficient of kt1
K2 | Bulk effect coefficient 2
K3 | Narrow width effect coefficient
K3B | Body effect coefficient of k3
W0 | Narrow width effect parameter
DVTP0 | First parameter for Vth shift due to pocket
DVTP1 | Second parameter for Vth shift due to pocket
DVTP2 | 3rd parameter for Vth shift due to pocket
DVTP3 | 4th parameter for Vth shift due to pocket
DVTP4 | 5th parameter for Vth shift due to pocket
DVTP5 | 6th parameter for Vth shift due to pocket
LPE0 | Equivalent length of pocket region at zero bias
LPEB | Equivalent length of pocket region accounting for body bias
DVT0 | Short channel effect coeff. 0
DVT1 | Short channel effect coeff. 1
DVT2 | Short channel effect coeff. 2
DVT0W | Narrow Width coeff. 0
DVT1W | Narrow Width effect coeff. 1
DVT2W | Narrow Width effect coeff. 2
DROUT | DIBL coefficient of output resistance
DSUB | DIBL coefficient in the subthreshold region
VTH0 | Threshold voltage
VTH0 | Threshold voltage
UA | Linear gate dependence of mobility
UA1 | Temperature coefficient of ua
UB | Quadratic gate dependence of mobility
UB1 | Temperature coefficient of ub
UC | Body-bias dependence of mobility
UC1 | Temperature coefficient of uc
UD | Coulomb scattering factor of mobility
UD1 | Temperature coefficient of ud
UP | Channel length linear factor of mobility
LP | Channel length exponential factor of mobility
U0 | Low-field mobility at Tnom
EU | Mobility exponent
UCS | Colombic scattering exponent
UTE | Temperature coefficient of mobility
UCSTE | Temperature coefficient of colombic mobility
VOFF | Threshold voltage offset
MINV | Fitting parameter for moderate inversion in Vgsteff
MINVCV | Fitting parameter for moderate inversion in Vgsteffcv
VOFFL | Length dependence parameter for Vth offset
VOFFCVL | Length dependence parameter for Vth offset in CV
TNOM | Parameter measurement temperature
CGSO | Gate-source overlap capacitance per width
CGDO | Gate-drain overlap capacitance per width
CGBO | Gate-bulk overlap capacitance per length
XPART | Channel charge partitioning
DELTA | Effective Vds parameter
RSH | Source-drain sheet resistance
RDSW | Source-drain resistance per width
RDSWMIN | Source-drain resistance per width at high Vg
RSW | Source resistance per width
RDW | Drain resistance per width
RDWMIN | Drain resistance per width at high Vg
RSWMIN | Source resistance per width at high Vg
PRWG | Gate-bias effect on parasitic resistance
PRWB | Body-effect on parasitic resistance
PRT | Temperature coefficient of parasitic resistance
ETA0 | Subthreshold region DIBL coefficient
ETAB | Subthreshold region DIBL coefficient
PCLM | Channel length modulation Coefficient
PDIBL1 | Drain-induced barrier lowering coefficient
PDIBL2 | Drain-induced barrier lowering coefficient
PDIBLB | Body-effect on drain-induced barrier lowering
FPROUT | Rout degradation coefficient for pocket devices
PDITS | Coefficient for drain-induced Vth shifts
PDITSL | Length dependence of drain-induced Vth shifts
PDITSD | Vds dependence of drain-induced Vth shifts
PSCBE1 | Substrate current body-effect coefficient
PSCBE2 | Substrate current body-effect coefficient
PVAG | Gate dependence of output resistance parameter
JSS | Bottom source junction reverse saturation current density
JSWS | Isolation edge sidewall source junction reverse saturation current density
JSWGS | Gate edge source junction reverse saturation current density
PBS | Source junction built-in potential
NJS | Source junction emission coefficient
XTIS | Source junction current temperature exponent
MJS | Source bottom junction capacitance grading coefficient
PBSWS | Source sidewall junction capacitance built in potential
MJSWS | Source sidewall junction capacitance grading coefficient
PBSWGS | Source (gate side) sidewall junction capacitance built in potential
MJSWGS | Source (gate side) sidewall junction capacitance grading coefficient
CJS | Source bottom junction capacitance per unit area
CJSWS | Source sidewall junction capacitance per unit periphery
CJSWGS | Source (gate side) sidewall junction capacitance per unit width
JSD | Bottom drain junction reverse saturation current density
JSWD | Isolation edge sidewall drain junction reverse saturation current density
JSWGD | Gate edge drain junction reverse saturation current density
PBD | Drain junction built-in potential
NJD | Drain junction emission coefficient
XTID | Drainjunction current temperature exponent
MJD | Drain bottom junction capacitance grading coefficient
PBSWD | Drain sidewall junction capacitance built in potential
MJSWD | Drain sidewall junction capacitance grading coefficient
PBSWGD | Drain (gate side) sidewall junction capacitance built in potential
MJSWGD | Drain (gate side) sidewall junction capacitance grading coefficient
CJD | Drain bottom junction capacitance per unit area
CJSWD | Drain sidewall junction capacitance per unit periphery
CJSWGD | Drain (gate side) sidewall junction capacitance per unit width
VFBCV | Flat Band Voltage parameter for capmod=0 only
VFB | Flat Band Voltage
TPB | Temperature coefficient of pb
TCJ | Temperature coefficient of cj
TPBSW | Temperature coefficient of pbsw
TCJSW | Temperature coefficient of cjsw
TPBSWG | Temperature coefficient of pbswg
TCJSWG | Temperature coefficient of cjswg
ACDE | Exponential coefficient for finite charge thickness
MOIN | Coefficient for gate-bias dependent surface potential
NOFF | C-V turn-on/off parameter
VOFFCV | C-V lateral-shift parameter
DMCG | Distance of Mid-Contact to Gate edge
DMCI | Distance of Mid-Contact to Isolation
DMDG | Distance of Mid-Diffusion to Gate edge
DMCGT | Distance of Mid-Contact to Gate edge in Test structures
XGW | Distance from gate contact center to device edge
XGL | Variation in Ldrawn
RSHG | Gate sheet resistance
NGCON | Number of gate contacts
XRCRG1 | First fitting parameter the bias-dependent Rg
XRCRG2 | Second fitting parameter the bias-dependent Rg
LAMBDA | Velocity overshoot parameter
VTL | thermal velocity
LC | back scattering parameter
XN | back scattering parameter
VFBSDOFF | S/D flatband voltage offset
TVFBSDOFF | Temperature parameter for vfbsdoff
TVOFF | Temperature parameter for voff
TNFACTOR | Temperature parameter for nfactor
TETA0 | Temperature parameter for eta0
TVOFFCV | Temperature parameter for tvoffcv
LINTNOI | lint offset for noise calculation
LINT | Length reduction parameter
LL | Length reduction parameter
LLC | Length reduction parameter for CV
LLN | Length reduction parameter
LW | Length reduction parameter
LWC | Length reduction parameter for CV
LWN | Length reduction parameter
LWL | Length reduction parameter
LWLC | Length reduction parameter for CV
LMIN | Minimum length for the model
LMAX | Maximum length for the model
WR | Width dependence of rds
WINT | Width reduction parameter
DWG | Width reduction parameter
DWB | Width reduction parameter
WL | Width reduction parameter
WLC | Width reduction parameter for CV
WLN | Width reduction parameter
WW | Width reduction parameter
WWC | Width reduction parameter for CV
WWN | Width reduction parameter
WWL | Width reduction parameter
WWLC | Width reduction parameter for CV
WMIN | Minimum width for the model
WMAX | Maximum width for the model
B0 | Abulk narrow width parameter
B1 | Abulk narrow width parameter
CGSL | New C-V model parameter
CGDL | New C-V model parameter
CKAPPAS | S/G overlap C-V parameter
CKAPPAD | D/G overlap C-V parameter
CF | Fringe capacitance parameter
CLC | Vdsat parameter for C-V model
CLE | Vdsat parameter for C-V model
DWC | Delta W for C-V model
DLC | Delta L for C-V model
XW | W offset for channel width due to mask/etch effect
XL | L offset for channel length due to mask/etch effect
DLCIG | Delta L for Ig model
DLCIGD | Delta L for Ig model drain side
DWJ | Delta W for S/D junctions
ALPHA0 | substrate current model parameter
ALPHA1 | substrate current model parameter
BETA0 | substrate current model parameter
AGIDL | Pre-exponential constant for GIDL
BGIDL | Exponential constant for GIDL
CGIDL | Parameter for body-bias dependence of GIDL
RGIDL | GIDL vg parameter
KGIDL | GIDL vb parameter
FGIDL | GIDL vb parameter
EGIDL | Fitting parameter for Bandbending
AGISL | Pre-exponential constant for GISL
BGISL | Exponential constant for GISL
CGISL | Parameter for body-bias dependence of GISL
RGISL | GISL vg parameter
KGISL | GISL vb parameter
FGISL | GISL vb parameter
EGISL | Fitting parameter for Bandbending
AIGC | Parameter for Igc
BIGC | Parameter for Igc
CIGC | Parameter for Igc
AIGSD | Parameter for Igs
BIGSD | Parameter for Igs
CIGSD | Parameter for Igs
AIGS | Parameter for Igs
BIGS | Parameter for Igs
CIGS | Parameter for Igs
AIGD | Parameter for Igd
BIGD | Parameter for Igd
CIGD | Parameter for Igd
AIGBACC | Parameter for Igb
BIGBACC | Parameter for Igb
CIGBACC | Parameter for Igb
AIGBINV | Parameter for Igb
BIGBINV | Parameter for Igb
CIGBINV | Parameter for Igb
NIGC | Parameter for Igc slope
NIGBINV | Parameter for Igbinv slope
NIGBACC | Parameter for Igbacc slope
NTOX | Exponent for Tox ratio
EIGBINV | Parameter for the Si bandgap for Igbinv
PIGCD | Parameter for Igc partition
POXEDGE | Factor for the gate edge Tox
IJTHDFWD | Forward drain diode forward limiting current
IJTHSFWD | Forward source diode forward limiting current
IJTHDREV | Reverse drain diode forward limiting current
IJTHSREV | Reverse source diode forward limiting current
XJBVD | Fitting parameter for drain diode breakdown current
XJBVS | Fitting parameter for source diode breakdown current
BVD | Drain diode breakdown voltage
BVS | Source diode breakdown voltage
JTSS | Source bottom trap-assisted saturation current density
JTSD | Drain bottom trap-assisted saturation current density
JTSSWS | Source STI sidewall trap-assisted saturation current density
JTSSWD | Drain STI sidewall trap-assisted saturation current density
JTSSWGS | Source gate-edge sidewall trap-assisted saturation current density
JTSSWGD | Drain gate-edge sidewall trap-assisted saturation current density
JTWEFF | TAT current width dependance
NJTS | Non-ideality factor for bottom junction
NJTSSW | Non-ideality factor for STI sidewall junction
NJTSSWG | Non-ideality factor for gate-edge sidewall junction
NJTSD | Non-ideality factor for bottom junction drain side
NJTSSWD | Non-ideality factor for STI sidewall junction drain side
NJTSSWGD | Non-ideality factor for gate-edge sidewall junction drain side
XTSS | Power dependence of JTSS on temperature
XTSD | Power dependence of JTSD on temperature
XTSSWS | Power dependence of JTSSWS on temperature
XTSSWD | Power dependence of JTSSWD on temperature
XTSSWGS | Power dependence of JTSSWGS on temperature
XTSSWGD | Power dependence of JTSSWGD on temperature
TNJTS | Temperature coefficient for NJTS
TNJTSSW | Temperature coefficient for NJTSSW
TNJTSSWG | Temperature coefficient for NJTSSWG
TNJTSD | Temperature coefficient for NJTSD
TNJTSSWD | Temperature coefficient for NJTSSWD
TNJTSSWGD | Temperature coefficient for NJTSSWGD
VTSS | Source bottom trap-assisted voltage dependent parameter
VTSD | Drain bottom trap-assisted voltage dependent parameter
VTSSWS | Source STI sidewall trap-assisted voltage dependent parameter
VTSSWD | Drain STI sidewall trap-assisted voltage dependent parameter
VTSSWGS | Source gate-edge sidewall trap-assisted voltage dependent parameter
VTSSWGD | Drain gate-edge sidewall trap-assisted voltage dependent parameter
GBMIN | Minimum body conductance
RBDB | Resistance between bNode and dbNode
RBPB | Resistance between bNodePrime and bNode
RBSB | Resistance between bNode and sbNode
RBPS | Resistance between bNodePrime and sbNode
RBPD | Resistance between bNodePrime and bNode
RBPS0 | Body resistance RBPS scaling
RBPSL | Body resistance RBPS L scaling
RBPSW | Body resistance RBPS W scaling
RBPSNF | Body resistance RBPS NF scaling
RBPD0 | Body resistance RBPD scaling
RBPDL | Body resistance RBPD L scaling
RBPDW | Body resistance RBPD W scaling
RBPDNF | Body resistance RBPD NF scaling
RBPBX0 | Body resistance RBPBX scaling
RBPBXL | Body resistance RBPBX L scaling
RBPBXW | Body resistance RBPBX W scaling
RBPBXNF | Body resistance RBPBX NF scaling
RBPBY0 | Body resistance RBPBY scaling
RBPBYL | Body resistance RBPBY L scaling
RBPBYW | Body resistance RBPBY W scaling
RBPBYNF | Body resistance RBPBY NF scaling
RBSBX0 | Body resistance RBSBX scaling
RBSBY0 | Body resistance RBSBY scaling
RBDBX0 | Body resistance RBDBX scaling
RBDBY0 | Body resistance RBDBY scaling
RBSDBXL | Body resistance RBSDBX L scaling
RBSDBXW | Body resistance RBSDBX W scaling
RBSDBXNF | Body resistance RBSDBX NF scaling
RBSDBYL | Body resistance RBSDBY L scaling
RBSDBYW | Body resistance RBSDBY W scaling
RBSDBYNF | Body resistance RBSDBY NF scaling
LCDSC | Length dependence of cdsc
LCDSCB | Length dependence of cdscb
LCDSCD | Length dependence of cdscd
LCIT | Length dependence of cit
LNFACTOR | Length dependence of nfactor
LXJ | Length dependence of xj
LVSAT | Length dependence of vsat
LAT | Length dependence of at
LA0 | Length dependence of a0
LAGS | Length dependence of ags
LA1 | Length dependence of a1
LA2 | Length dependence of a2
LKETA | Length dependence of keta
LNSUB | Length dependence of nsub
LNDEP | Length dependence of ndep
LNSD | Length dependence of nsd
LPHIN | Length dependence of phin
LNGATE | Length dependence of ngate
LGAMMA1 | Length dependence of gamma1
LGAMMA2 | Length dependence of gamma2
LVBX | Length dependence of vbx
LVBM | Length dependence of vbm
LXT | Length dependence of xt
LK1 | Length dependence of k1
LKT1 | Length dependence of kt1
LKT1L | Length dependence of kt1l
LKT2 | Length dependence of kt2
LK2 | Length dependence of k2
LK3 | Length dependence of k3
LK3B | Length dependence of k3b
LW0 | Length dependence of w0
LDVTP0 | Length dependence of dvtp0
LDVTP1 | Length dependence of dvtp1
LDVTP2 | Length dependence of dvtp2
LDVTP3 | Length dependence of dvtp3
LDVTP4 | Length dependence of dvtp4
LDVTP5 | Length dependence of dvtp5
LLPE0 | Length dependence of lpe0
LLPEB | Length dependence of lpeb
LDVT0 | Length dependence of dvt0
LDVT1 | Length dependence of dvt1
LDVT2 | Length dependence of dvt2
LDVT0W | Length dependence of dvt0w
LDVT1W | Length dependence of dvt1w
LDVT2W | Length dependence of dvt2w
LDROUT | Length dependence of drout
LDSUB | Length dependence of dsub
LVTH0 | Length dependence of vto
LVTH0 | Length dependence of vto
LUA | Length dependence of ua
LUA1 | Length dependence of ua1
LUB | Length dependence of ub
LUB1 | Length dependence of ub1
LUC | Length dependence of uc
LUC1 | Length dependence of uc1
LUD | Length dependence of ud
LUD1 | Length dependence of ud1
LUP | Length dependence of up
LLP | Length dependence of lp
LU0 | Length dependence of u0
LUTE | Length dependence of ute
LUCSTE | Length dependence of ucste
LVOFF | Length dependence of voff
LMINV | Length dependence of minv
LMINVCV | Length dependence of minvcv
LDELTA | Length dependence of delta
LRDSW | Length dependence of rdsw
LRSW | Length dependence of rsw
LRDW | Length dependence of rdw
LPRWG | Length dependence of prwg
LPRWB | Length dependence of prwb
LPRT | Length dependence of prt
LETA0 | Length dependence of eta0
LETAB | Length dependence of etab
LPCLM | Length dependence of pclm
LPDIBL1 | Length dependence of pdiblc1
LPDIBL2 | Length dependence of pdiblc2
LPDIBLB | Length dependence of pdiblcb
LFPROUT | Length dependence of pdiblcb
LPDITS | Length dependence of pdits
LPDITSD | Length dependence of pditsd
LPSCBE1 | Length dependence of pscbe1
LPSCBE2 | Length dependence of pscbe2
LPVAG | Length dependence of pvag
LWR | Length dependence of wr
LDWG | Length dependence of dwg
LDWB | Length dependence of dwb
LB0 | Length dependence of b0
LB1 | Length dependence of b1
LCGSL | Length dependence of cgsl
LCGDL | Length dependence of cgdl
LCKAPPAS | Length dependence of ckappas
LCKAPPAD | Length dependence of ckappad
LCF | Length dependence of cf
LCLC | Length dependence of clc
LCLE | Length dependence of cle
LALPHA0 | Length dependence of alpha0
LALPHA1 | Length dependence of alpha1
LBETA0 | Length dependence of beta0
LAGIDL | Length dependence of agidl
LBGIDL | Length dependence of bgidl
LCGIDL | Length dependence of cgidl
LRGIDL | Length dependence of rgidl
LKGIDL | Length dependence of kgidl
LFGIDL | Length dependence of fgidl
LEGIDL | Length dependence of egidl
LAGISL | Length dependence of agisl
LBGISL | Length dependence of bgisl
LCGISL | Length dependence of cgisl
LRGISL | Length dependence of rgisl
LKGISL | Length dependence of kgisl
LFGISL | Length dependence of fgisl
LEGISL | Length dependence of egisl
LAIGC | Length dependence of aigc
LBIGC | Length dependence of bigc
LCIGC | Length dependence of cigc
LAIGSD | Length dependence of aigsd
LBIGSD | Length dependence of bigsd
LCIGSD | Length dependence of cigsd
LAIGS | Length dependence of aigs
LBIGS | Length dependence of bigs
LCIGS | Length dependence of cigs
LAIGD | Length dependence of aigd
LBIGD | Length dependence of bigd
LCIGD | Length dependence of cigd
LAIGBACC | Length dependence of aigbacc
LBIGBACC | Length dependence of bigbacc
LCIGBACC | Length dependence of cigbacc
LAIGBINV | Length dependence of aigbinv
LBIGBINV | Length dependence of bigbinv
LCIGBINV | Length dependence of cigbinv
LNIGC | Length dependence of nigc
LNIGBINV | Length dependence of nigbinv
LNIGBACC | Length dependence of nigbacc
LNTOX | Length dependence of ntox
LEIGBINV | Length dependence for eigbinv
LPIGCD | Length dependence for pigcd
LPOXEDGE | Length dependence for poxedge
LVFBCV | Length dependence of vfbcv
LVFB | Length dependence of vfb
LACDE | Length dependence of acde
LMOIN | Length dependence of moin
LNOFF | Length dependence of noff
LVOFFCV | Length dependence of voffcv
LXRCRG1 | Length dependence of xrcrg1
LXRCRG2 | Length dependence of xrcrg2
LLAMBDA | Length dependence of lambda
LVTL | Length dependence of vtl
LXN | Length dependence of xn
LEU | Length dependence of eu
LUCS | Length dependence of lucs
LVFBSDOFF | Length dependence of vfbsdoff
LTVFBSDOFF | Length dependence of tvfbsdoff
LTVOFF | Length dependence of tvoff
LTNFACTOR | Length dependence of tnfactor
LTETA0 | Length dependence of teta0
LTVOFFCV | Length dependence of tvoffcv
WCDSC | Width dependence of cdsc
WCDSCB | Width dependence of cdscb
WCDSCD | Width dependence of cdscd
WCIT | Width dependence of cit
WNFACTOR | Width dependence of nfactor
WXJ | Width dependence of xj
WVSAT | Width dependence of vsat
WAT | Width dependence of at
WA0 | Width dependence of a0
WAGS | Width dependence of ags
WA1 | Width dependence of a1
WA2 | Width dependence of a2
WKETA | Width dependence of keta
WNSUB | Width dependence of nsub
WNDEP | Width dependence of ndep
WNSD | Width dependence of nsd
WPHIN | Width dependence of phin
WNGATE | Width dependence of ngate
WGAMMA1 | Width dependence of gamma1
WGAMMA2 | Width dependence of gamma2
WVBX | Width dependence of vbx
WVBM | Width dependence of vbm
WXT | Width dependence of xt
WK1 | Width dependence of k1
WKT1 | Width dependence of kt1
WKT1L | Width dependence of kt1l
WKT2 | Width dependence of kt2
WK2 | Width dependence of k2
WK3 | Width dependence of k3
WK3B | Width dependence of k3b
WW0 | Width dependence of w0
WDVTP0 | Width dependence of dvtp0
WDVTP1 | Width dependence of dvtp1
WDVTP2 | Width dependence of dvtp2
WDVTP3 | Width dependence of dvtp3
WDVTP4 | Width dependence of dvtp4
WDVTP5 | Width dependence of dvtp5
WLPE0 | Width dependence of lpe0
WLPEB | Width dependence of lpeb
WDVT0 | Width dependence of dvt0
WDVT1 | Width dependence of dvt1
WDVT2 | Width dependence of dvt2
WDVT0W | Width dependence of dvt0w
WDVT1W | Width dependence of dvt1w
WDVT2W | Width dependence of dvt2w
WDROUT | Width dependence of drout
WDSUB | Width dependence of dsub
WVTH0 | Width dependence of vto
WVTH0 | Width dependence of vto
WUA | Width dependence of ua
WUA1 | Width dependence of ua1
WUB | Width dependence of ub
WUB1 | Width dependence of ub1
WUC | Width dependence of uc
WUC1 | Width dependence of uc1
WUD | Width dependence of ud
WUD1 | Width dependence of ud1
WUP | Width dependence of up
WLP | Width dependence of lp
WU0 | Width dependence of u0
WUTE | Width dependence of ute
WUCSTE | Width dependence of ucste
WVOFF | Width dependence of voff
WMINV | Width dependence of minv
WMINVCV | Width dependence of minvcv
WDELTA | Width dependence of delta
WRDSW | Width dependence of rdsw
WRSW | Width dependence of rsw
WRDW | Width dependence of rdw
WPRWG | Width dependence of prwg
WPRWB | Width dependence of prwb
WPRT | Width dependence of prt
WETA0 | Width dependence of eta0
WETAB | Width dependence of etab
WPCLM | Width dependence of pclm
WPDIBL1 | Width dependence of pdiblc1
WPDIBL2 | Width dependence of pdiblc2
WPDIBLB | Width dependence of pdiblcb
WFPROUT | Width dependence of pdiblcb
WPDITS | Width dependence of pdits
WPDITSD | Width dependence of pditsd
WPSCBE1 | Width dependence of pscbe1
WPSCBE2 | Width dependence of pscbe2
WPVAG | Width dependence of pvag
WWR | Width dependence of wr
WDWG | Width dependence of dwg
WDWB | Width dependence of dwb
WB0 | Width dependence of b0
WB1 | Width dependence of b1
WCGSL | Width dependence of cgsl
WCGDL | Width dependence of cgdl
WCKAPPAS | Width dependence of ckappas
WCKAPPAD | Width dependence of ckappad
WCF | Width dependence of cf
WCLC | Width dependence of clc
WCLE | Width dependence of cle
WALPHA0 | Width dependence of alpha0
WALPHA1 | Width dependence of alpha1
WBETA0 | Width dependence of beta0
WAGIDL | Width dependence of agidl
WBGIDL | Width dependence of bgidl
WCGIDL | Width dependence of cgidl
WRGIDL | Width dependence of rgidl
WKGIDL | Width dependence of kgidl
WFGIDL | Width dependence of fgidl
WEGIDL | Width dependence of egidl
WAGISL | Width dependence of agisl
WBGISL | Width dependence of bgisl
WCGISL | Width dependence of cgisl
WRGISL | Width dependence of rgisl
WKGISL | Width dependence of kgisl
WFGISL | Width dependence of fgisl
WEGISL | Width dependence of egisl
WAIGC | Width dependence of aigc
WBIGC | Width dependence of bigc
WCIGC | Width dependence of cigc
WAIGSD | Width dependence of aigsd
WBIGSD | Width dependence of bigsd
WCIGSD | Width dependence of cigsd
WAIGS | Width dependence of aigs
WBIGS | Width dependence of bigs
WCIGS | Width dependence of cigs
WAIGD | Width dependence of aigd
WBIGD | Width dependence of bigd
WCIGD | Width dependence of cigd
WAIGBACC | Width dependence of aigbacc
WBIGBACC | Width dependence of bigbacc
WCIGBACC | Width dependence of cigbacc
WAIGBINV | Width dependence of aigbinv
WBIGBINV | Width dependence of bigbinv
WCIGBINV | Width dependence of cigbinv
WNIGC | Width dependence of nigc
WNIGBINV | Width dependence of nigbinv
WNIGBACC | Width dependence of nigbacc
WNTOX | Width dependence of ntox
WEIGBINV | Width dependence for eigbinv
WPIGCD | Width dependence for pigcd
WPOXEDGE | Width dependence for poxedge
WVFBCV | Width dependence of vfbcv
WVFB | Width dependence of vfb
WACDE | Width dependence of acde
WMOIN | Width dependence of moin
WNOFF | Width dependence of noff
WVOFFCV | Width dependence of voffcv
WXRCRG1 | Width dependence of xrcrg1
WXRCRG2 | Width dependence of xrcrg2
WLAMBDA | Width dependence of lambda
WVTL | Width dependence of vtl
WXN | Width dependence of xn
WEU | Width dependence of eu
WUCS | Width dependence of ucs
WVFBSDOFF | Width dependence of vfbsdoff
WTVFBSDOFF | Width dependence of tvfbsdoff
WTVOFF | Width dependence of tvoff
WTNFACTOR | Width dependence of tnfactor
WTETA0 | Width dependence of teta0
WTVOFFCV | Width dependence of tvoffcv
PCDSC | Cross-term dependence of cdsc
PCDSCB | Cross-term dependence of cdscb
PCDSCD | Cross-term dependence of cdscd
PCIT | Cross-term dependence of cit
PNFACTOR | Cross-term dependence of nfactor
PXJ | Cross-term dependence of xj
PVSAT | Cross-term dependence of vsat
PAT | Cross-term dependence of at
PA0 | Cross-term dependence of a0
PAGS | Cross-term dependence of ags
PA1 | Cross-term dependence of a1
PA2 | Cross-term dependence of a2
PKETA | Cross-term dependence of keta
PNSUB | Cross-term dependence of nsub
PNDEP | Cross-term dependence of ndep
PNSD | Cross-term dependence of nsd
PPHIN | Cross-term dependence of phin
PNGATE | Cross-term dependence of ngate
PGAMMA1 | Cross-term dependence of gamma1
PGAMMA2 | Cross-term dependence of gamma2
PVBX | Cross-term dependence of vbx
PVBM | Cross-term dependence of vbm
PXT | Cross-term dependence of xt
PK1 | Cross-term dependence of k1
PKT1 | Cross-term dependence of kt1
PKT1L | Cross-term dependence of kt1l
PKT2 | Cross-term dependence of kt2
PK2 | Cross-term dependence of k2
PK3 | Cross-term dependence of k3
PK3B | Cross-term dependence of k3b
PW0 | Cross-term dependence of w0
PDVTP0 | Cross-term dependence of dvtp0
PDVTP1 | Cross-term dependence of dvtp1
PDVTP2 | Cross-term dependence of dvtp2
PDVTP3 | Cross-term dependence of dvtp3
PDVTP4 | Cross-term dependence of dvtp4
PDVTP5 | Cross-term dependence of dvtp5
PLPE0 | Cross-term dependence of lpe0
PLPEB | Cross-term dependence of lpeb
PDVT0 | Cross-term dependence of dvt0
PDVT1 | Cross-term dependence of dvt1
PDVT2 | Cross-term dependence of dvt2
PDVT0W | Cross-term dependence of dvt0w
PDVT1W | Cross-term dependence of dvt1w
PDVT2W | Cross-term dependence of dvt2w
PDROUT | Cross-term dependence of drout
PDSUB | Cross-term dependence of dsub
PVTH0 | Cross-term dependence of vto
PVTH0 | Cross-term dependence of vto
PUA | Cross-term dependence of ua
PUA1 | Cross-term dependence of ua1
PUB | Cross-term dependence of ub
PUB1 | Cross-term dependence of ub1
PUC | Cross-term dependence of uc
PUC1 | Cross-term dependence of uc1
PUD | Cross-term dependence of ud
PUD1 | Cross-term dependence of ud1
PUP | Cross-term dependence of up
PLP | Cross-term dependence of lp
PU0 | Cross-term dependence of u0
PUTE | Cross-term dependence of ute
PUCSTE | Cross-term dependence of ucste
PVOFF | Cross-term dependence of voff
PMINV | Cross-term dependence of minv
PMINVCV | Cross-term dependence of minvcv
PDELTA | Cross-term dependence of delta
PRDSW | Cross-term dependence of rdsw
PRSW | Cross-term dependence of rsw
PRDW | Cross-term dependence of rdw
PPRWG | Cross-term dependence of prwg
PPRWB | Cross-term dependence of prwb
PPRT | Cross-term dependence of prt
PETA0 | Cross-term dependence of eta0
PETAB | Cross-term dependence of etab
PPCLM | Cross-term dependence of pclm
PPDIBL1 | Cross-term dependence of pdiblc1
PPDIBL2 | Cross-term dependence of pdiblc2
PPDIBLB | Cross-term dependence of pdiblcb
PFPROUT | Cross-term dependence of pdiblcb
PPDITS | Cross-term dependence of pdits
PPDITSD | Cross-term dependence of pditsd
PPSCBE1 | Cross-term dependence of pscbe1
PPSCBE2 | Cross-term dependence of pscbe2
PPVAG | Cross-term dependence of pvag
PWR | Cross-term dependence of wr
PDWG | Cross-term dependence of dwg
PDWB | Cross-term dependence of dwb
PB0 | Cross-term dependence of b0
PB1 | Cross-term dependence of b1
PCGSL | Cross-term dependence of cgsl
PCGDL | Cross-term dependence of cgdl
PCKAPPAS | Cross-term dependence of ckappas
PCKAPPAD | Cross-term dependence of ckappad
PCF | Cross-term dependence of cf
PCLC | Cross-term dependence of clc
PCLE | Cross-term dependence of cle
PALPHA0 | Cross-term dependence of alpha0
PALPHA1 | Cross-term dependence of alpha1
PBETA0 | Cross-term dependence of beta0
PAGIDL | Cross-term dependence of agidl
PBGIDL | Cross-term dependence of bgidl
PCGIDL | Cross-term dependence of cgidl
PRGIDL | Cross-term dependence of rgidl
PKGIDL | Cross-term dependence of kgidl
PFGIDL | Cross-term dependence of fgidl
PEGIDL | Cross-term dependence of egidl
PAGISL | Cross-term dependence of agisl
PBGISL | Cross-term dependence of bgisl
PCGISL | Cross-term dependence of cgisl
PEGISL | Cross-term dependence of egisl
PRGISL | Cross-term dependence of rgisl
PKGISL | Cross-term dependence of kgisl
PFGISL | Cross-term dependence of fgisl
PAIGC | Cross-term dependence of aigc
PBIGC | Cross-term dependence of bigc
PCIGC | Cross-term dependence of cigc
PAIGSD | Cross-term dependence of aigsd
PBIGSD | Cross-term dependence of bigsd
PCIGSD | Cross-term dependence of cigsd
PAIGS | Cross-term dependence of aigs
PBIGS | Cross-term dependence of bigs
PCIGS | Cross-term dependence of cigs
PAIGD | Cross-term dependence of aigd
PBIGD | Cross-term dependence of bigd
PCIGD | Cross-term dependence of cigd
PAIGBACC | Cross-term dependence of aigbacc
PBIGBACC | Cross-term dependence of bigbacc
PCIGBACC | Cross-term dependence of cigbacc
PAIGBINV | Cross-term dependence of aigbinv
PBIGBINV | Cross-term dependence of bigbinv
PCIGBINV | Cross-term dependence of cigbinv
PNIGC | Cross-term dependence of nigc
PNIGBINV | Cross-term dependence of nigbinv
PNIGBACC | Cross-term dependence of nigbacc
PNTOX | Cross-term dependence of ntox
PEIGBINV | Cross-term dependence for eigbinv
PPIGCD | Cross-term dependence for pigcd
PPOXEDGE | Cross-term dependence for poxedge
PVFBCV | Cross-term dependence of vfbcv
PVFB | Cross-term dependence of vfb
PACDE | Cross-term dependence of acde
PMOIN | Cross-term dependence of moin
PNOFF | Cross-term dependence of noff
PVOFFCV | Cross-term dependence of voffcv
PXRCRG1 | Cross-term dependence of xrcrg1
PXRCRG2 | Cross-term dependence of xrcrg2
PLAMBDA | Cross-term dependence of lambda
PVTL | Cross-term dependence of vtl
PXN | Cross-term dependence of xn
PEU | Cross-term dependence of eu
PUCS | Cross-term dependence of ucs
PVFBSDOFF | Cross-term dependence of vfbsdoff
PTVFBSDOFF | Cross-term dependence of tvfbsdoff
PTVOFF | Cross-term dependence of tvoff
PTNFACTOR | Cross-term dependence of tnfactor
PTETA0 | Cross-term dependence of teta0
PTVOFFCV | Cross-term dependence of tvoffcv
SAREF | Reference distance between OD edge to poly of one side
SBREF | Reference distance between OD edge to poly of the other side
WLOD | Width parameter for stress effect
KU0 | Mobility degradation/enhancement coefficient for LOD
KVSAT | Saturation velocity degradation/enhancement parameter for LOD
KVTH0 | Threshold degradation/enhancement parameter for LOD
TKU0 | Temperature coefficient of KU0
LLODKU0 | Length parameter for u0 LOD effect
WLODKU0 | Width parameter for u0 LOD effect
LLODVTH | Length parameter for vth LOD effect
WLODVTH | Width parameter for vth LOD effect
LKU0 | Length dependence of ku0
WKU0 | Width dependence of ku0
PKU0 | Cross-term dependence of ku0
LKVTH0 | Length dependence of kvth0
WKVTH0 | Width dependence of kvth0
PKVTH0 | Cross-term dependence of kvth0
STK2 | K2 shift factor related to stress effect on vth
LODK2 | K2 shift modification factor for stress effect
STETA0 | eta0 shift factor related to stress effect on vth
LODETA0 | eta0 shift modification factor for stress effect
WEB | Coefficient for SCB
WEC | Coefficient for SCC
KVTH0WE | Threshold shift factor for well proximity effect
K2WE | K2 shift factor for well proximity effect
KU0WE | Mobility degradation factor for well proximity effect
SCREF | Reference distance to calculate SCA
WPEMOD | Flag for WPE model (WPEMOD=1 to activate this model)
LKVTH0WE | Length dependence of kvth0we
LK2WE | Length dependence of k2we
LKU0WE | Length dependence of ku0we
WKVTH0WE | Width dependence of kvth0we
WK2WE | Width dependence of k2we
WKU0WE | Width dependence of ku0we
PKVTH0WE | Cross-term dependence of kvth0we
PK2WE | Cross-term dependence of k2we
PKU0WE | Cross-term dependence of ku0we
NOIA | Flicker noise parameter
NOIB | Flicker noise parameter
NOIC | Flicker noise parameter
TNOIA | Thermal noise parameter
TNOIB | Thermal noise parameter
TNOIC | Thermal noise parameter
RNOIA | Thermal noise coefficient
RNOIB | Thermal noise coefficient
RNOIC | Thermal noise coefficient
NTNOI | Thermal noise parameter
EM | Flicker noise parameter
EF | Flicker noise frequency exponent
AF | Flicker noise exponent
KF | Flicker noise coefficient