## RIIC Calculator Basic
1.5 | 10.13 | 15.63 | 0.08 | 26.13 | 12 | 10 | 0.54 | 12 | 0.08 | 10 |  |  |  | 98.09
| 10.13 | 15.63 | 0.08 | 26.13 | 12 | 10 | 0.54 | 12 | 0.08 | 10 | 0 | 19.75 | 12.75 | 129.09
|  | 15.63 | 0.08 | 26.13 | 12 | 10 | 0.54 | 12 | 0.08 | 10 | 0 | 19.75 |  | 106.21
Reactive Iron Ion Content (RIIC) Calculator: Additive dosage comparison and additive dosage calculation - Basic, v2.13 -
Input and output are designed for easy use and give a complete overview very quickly. If no basic explanations but more input parameters for fine adjustments are needed, please use the sheet "RIIC Calculator Standard". | [14 empty] | Show ratios |  | Regional number format synchronisation
[15 empty] | Yes |  | https://stackoverflow.com/questions/36990513/determine-decimal-separator-in-excel-withoug-vba
All example entries are in italic blue. Delete or replace with your own selections and values. | [14 empty] | No |  | How to create a named cell in Microsoft Excel
[15 empty] | Selection |  | https://www.computerhope.com/issues/ch000704.htm | [6 empty] | Pro memoriam: Macro to convert number formats
| ᵻ Optional: Your additive's name |  | Your_Additive |  |  | ᵻ Optional: Show ratios ⓘ |  |  | No | [5 empty] | FALSE |  | <Ctrl> + <F3>: Name manager <F3>: Insert name | [6 empty] | https://superuser.com/questions/730371/how-to-prevent-excel-to-use-the-os-regional-settings-for-date-patterns-in-formul
[17 empty] | Update trigger |  | ← ""
[6 empty] | ᵻ Optional: Explanations in ⓘ |  |  | English | [7 empty] | Both number symbols | 1,000.50 | [5 empty] | With your workbook open, simply press Alt+F11 (to open the VBA editor) Then Click the menu item Insert > Module In the new VBA module, enter the following:
[17 empty] | Digit grouping symbol | , | [5 empty] | Public Function FMT$(ByVal Value, ByVal strFormat)
A) | Evaluation of your additive's Reactive Iron Ion Content (RIIC) | [8 empty] | - Basic, v2.13 - | [6 empty] | Decimal symbol | . | [5 empty] | FMT = VBA.Format$(Value, strFormat)
| Explanation: | The entries in this section form the basis for the comparisons and calculations in sections B and C. The following information is required: What are the iron-based compounds in your additive and what is their content. If you know the moisture content of your additive, enter this too. If your additive is liquid, then the moisture content is 0 (zero). | [14 empty] | fmt_dec_0 | #,##0 | [5 empty] | End Function
[17 empty] | fmt_dec_1 | #,##0.0 | [5 empty] | - Save file as "Excel Macro-Enabled Workbook" type and append the name with "_macro_enabled"
[17 empty] | fmt_dec_2 | #,##0.00 | [5 empty] | - Replace all ΤEXT(…, "…") funtion calls with FMT(…, "…") in all sheets
[17 empty] | fmt_dec_3 | #,##0.000
[5 empty] | Your_Additive |  |  | SBGx by SwissBiogas.com | [8 empty] | fmt_dec_4 | #,##0.0000
| Your_Additive's precipitant(s) / iron compound(s) |  |  |  | Content [%] | RIIC [%] |  | Content [%] |  | RIIC [%] | [6 empty] | fmt_dec_5 | #,##0.00000
| Iron(III) oxide-hydroxide ⓘ |  | <Click here> to select precipitant | FeO(OH) | 52.506 | 33.001 |  | FeO: 41.82 |  | 32.5069 | [6 empty] | fmt_pct_0 | #,##0% | [5 empty] | Text RIIC Calculator Standard |  | Input and output are designed for experienced users who don't need the basic explanations. To perform calculations easily and quickly without fine adjustments, please use the sheet "RIIC Calculator Basic".
| Possible 2nd precipitant |  | <Click here> to select precipitant |  |  | 0 |  | Fe₂O₃: 44.13 |  | 30.8656 | [6 empty] | fmt_pct_1 | #,##0.0% | [5 empty] | Text RIIC Calculator Basic |  | Input and output are designed for easy use and give a complete overview very quickly. If no basic explanations but more input parameters for fine adjustments are needed, please use the sheet "RIIC Calculator Standard".
‼ | - Moisture | ¦ Total RIIC |  | RIIC ratio: 1 : 1.92 |  | 33.001 |  |  |  | 63.3725 | [6 empty] | fmt_pct_2 | #,##0.00%
| ᵻ Optional: Ratio [%] of oxidation power utilised biologically; Default = 50% ⓘ | [7 empty] | <No input req.> | B : C = 50 : 50
| ᵻ Optional: Overdose factor α for SBGx; Default = 1 ⓘ | [7 empty] | <No input req.> | No overdose
| ᵻ Optional: Zeolite & trace element content [%] in SBGx; Default = 0% | [7 empty] | <No input req.> | 0%
| Conclusion: | With 100 kg of the additives the following masses can theoretically be reduced / precipitated | [6 empty] | Ratio H₂S-RR Factor 1 : 1.723 SBGx: +72.33%
| • Hydrogen sulphide (H₂S) reduction [kg], up to |  |  |  | 25.174 |  |  | 43.3828
| • Resulting in sulphur precipitation [kg], up to |  |  |  | 23.6856 |  |  | 40.8177 |  |  |  | H₂S reduction rate ⓘ
B) | Comparison of the daily additive dosage and costs of Your_Additive and SBGx by SwissBiogas.com
| Explanation: | In this section, your additive is compared with SBGx. This requires the daily additive dosage used. If your additive is liquid and the dosage is volume-based (e.g. litre or gallon), then the density of the additive is also needed. The second comparison relates to the daily additive costs. For this you need to enter the prices for your additive and for SBGx.
[5 empty] | Your_Additive |  |  | SBGx by SwissBiogas.com | [6 empty] | Equivalent pricing in Metric ton (Tonne) [/t]
| Price of your additive per ⓘ |  | <Click here> to select unit | Metric ton (Tonne) [/t] | 520 | [9 empty] | 443.9114
| Density | [8 empty] | Ratio costs Factor 1.171 : 1 SBGx: -14.63%
| Price per metric ton [/t] |  |  |  | 520 | Reduction |  | 765 |  |  |  | Equivalent pricing ⓘ
‼ | RIIC610 cost index: Additive costs to reduce 610 kg of H₂S in substrate |  |  |  | 1260.5682 | → -14.6% → |  | 1076.1166 |  |  |  | RIIC610 cost index ⓘ
| Daily additive dosage in ⓘ |  | <Click here> to select unit | Kilogram [kg/day] | 920 |  |  |  |  | Ratio dosage Factor 1.723 : 1 SBGx: -41.97%
| Dosages: | Comparison of the daily additive dosages [kg/day] |  |  | 920 |  |  | 533.8543
| Costs: | Comparison of the daily additive costs [/day] |  |  | 478.4 |  |  | 408.3985 |  |  |  | Unit system comparis. ⓘ
| Conclusion: | Possible yearly additive cost reduction by 25,551.-- (14.63%) | [5 empty] | Reduction per | Year
| Additionally, increased storage space utilisation: With the same storage space, SBGx lasts up to 1.72 times longer. (+72.3%) | [10 empty] | Storage space utilisat. ⓘ
C) | Calculation of your biogas reactor's daily required additive dosage
| Explanation: | In this section, the daily required additive dosage is calculated. To achieve a well-usable result, it is already sufficient to enter the daily produced biogas volume and its H₂S content. The highest accuracy is achieved if the daily newly introduced substrate volume, the total sulphide content or instead the pH value and the temperature of the reactor liquid are also entered.
| I) Minimal | Biogas volume produced per day |  |  |  | [m³/day] |  | 53000
|  | Hydrogen sulphide (H₂S) content of biogas (before any treatment) |  |  |  | [ppm] |  | 1800
+ |  | ᵻ Optional: Overdose factor β; Default = 1.7 ⓘ | [6 empty] | <No input req.> | β = 1.7
| II) Optional | Substrate volume added per day |  |  |  | [m³/day] |  | 80
| Either | ● Total sulphide (S²⁻ + HS⁻ + H₂S) content of reactor liquid ⓘ |  |  |  | [g/m³] |  |  | approx. 44.661
| ⁞ ┌ Or ─│ └ | ○ Acidity (pH) of reactor liquid | [5 empty] | 7.91
|  | ○ Temperature of reactor liquid |  |  |  | [°C] |  | 39.5
[5 empty] | Your_Additive | Ratio |  | SBGx by SwissBiogas.com
| Conclusion: | To reduce 136.5 kg of sulphide, theoretically (β = 1) 223.8 kg of iron(II) ions are required. | [7 empty] | Factor 1.723 : 1 SBGx: -41.97%
‼ | Daily required additive dosages [kg/day] (SBGx: -41.97%) |  |  |  | 922.1059 | ← 1.72 : 1 → |  | 535.0763 |  |  |  | Calculation formula ⓘ
↓ Experimental ↓
D) | Addendum: Calculation of the daily required SBGx dosage to replace biological desulphurisation
| Daily air or O₂ injection [m³] |  |  |  | 250 |  |  | SBGx by SwissBiogas.com
| O₂ content [vol%] (Air ≈ 21%; Pure oxygen = 100%) |  |  |  | 21 |  |  |  |  | Ratio H₂S-RR Factor 4.910 : 1
| Equivalent daily dosage of SBGx [kg] |  |  |  | (O₂: 74.01 kg) |  |  | 363.3672
↑ Experimental ↑
Source: https://swissbiogas.com/ Resources - Download Area: RIIC_calculator_web
Open-source, powered by SwissBiogas.com
Biological desulphurisation: Technical / chemical derivation (Experimental)
[16 empty] | M(O₂) = Molar mass of O₂ = 2 x A(O) = 2 x 15.9994 g/mol = 31.9988 g/mol | [5 empty] | 31.9988
[16 empty] | M(Air) [g/mol] | [5 empty] | 28.9647
[16 empty] | ROIC(O₂) = Reactive Oxygen Ion Content of O₂ = 100% | [5 empty] | 1
[16 empty] | SBP(O₂) = 2; 1 O₂ molecule precipitates 2 S atoms: O₂ + 2H₂S → 2S↓ + 2H₂O | [5 empty] | 2
[16 empty] | RR(O₂) = Reduction rate of air = Content(O₂) x ROIC(O₂) x SBP(O₂) / M(O₂) | [5 empty] | 0.013125 | H₂S-RR(O₂) | H₂S-RR(SBGx)
[16 empty] | H₂S-RR(O₂) = H₂S reduction rate of air = RR(O₂) x M(H₂S) | [5 empty] | 0.44732 | 2.1301 | 0.43383
[16 empty] | Under STP (Std. temp. & pressure) conditions, gas has a volume of 22.7 l / mol | [5 empty] | 22.7 | 1 litre of O₂ has 1/22.7 (0.04.41) moles
[16 empty] | Moles in 250.000001 m³ | [5 empty] | 11013.2159
[16 empty] | m(O₂) (250.000001 m³) [g] | [5 empty] | 352409.693
[27 empty] | Derivation of the oxidation-dependent sulfide precipitation: Precipitation factor PF | [7 empty] | Ferrous iron precipitates directly with bisulfide (HS−) as ferrous sulfide (FeS) (Equation (1)). Ferric iron is, on the other hand, proposed to have an additional reaction step, as it needs to be reduced to ferrous iron before it precipitates sulfide, as in Equation (1). This reduction can either take place chemically during the oxidation of bisulfide to elemental sulfur (S0) (Equation (2)) (ASCE 1989), or biochemically, where the oxidation power is utilized by a specific group of chemoautotrophic bacteria for respiration (Hvitved-Jacobsen et al. 2013). Source: https://iwaponline.com/wst/article/78/5/1071/63765/Kinetics-of-sulfide-precipitation-with-ferrous-and
[27 empty] | 1) Ferrous: Fe²⁺ + HS⁻ → FeS↓ + H⁺↑ |  |  | ⇒ "1Fe²⁺ + 1HS⁻ → 1FeS↓ + 1H⁺↑"
2) Ferric: a) 2Fe³⁺ + HS⁻ → 2Fe²⁺ + S⁰↓ + H⁺↑
[27 empty] | b) 2Fe²⁺ + 2HS⁻ → 2FeS↓ + 2H⁺↑ |  |  | ⇒ "2Fe³⁺ +3HS⁻ → 2FeS↓ + 1S⁰↓ + 3H⁺↑"
[21 empty] | SBGx short | SBGx
[21 empty] | SBGx long | SBGx by SwissBiogas.com |  |  |  |  | → S Precipitation by oxidation during Fe³⁺ to Fe²⁺ reduction ⇒ H₂S reduction increase (RI) of Fe³⁺ = RI(Fe³⁺) = 0.5 ⇒ RF(Fe³⁺) = 1 + 0.5
[27 empty] | → Reduction Factor Fe²⁺ = RF(Fe²⁺) |  | 1 | [5 empty] | Reduction power comparison |  | % | Factor
[21 empty] | Moisture | Additive: | 0 | SBGx: | 0 |  | → Reduction Factor Fe³⁺ = RF(Fe³⁺) |  | 1.5 | = RF(Fe²⁺) + RI(Fe³⁺) = 1 + 0.5 | [5 empty] | H₂S-RR(SBGx) / H₂S-RR(Y_A) | 1.7233 | 1 : 1.723
[17 empty] | IUPAC name | ferrous-ferric | cont. Y_A | sum Y_A | Oxidation State | RIIICFe²⁺(Add) | RIIICFe³⁺(Add) | RIIICFe²⁺(SBGx) | RIIICFe³⁺(SBGx) |  | Factor: Reduction Power (RP) → H₂S-RR |  | 0.61026 | = MH₂S / MFe |  |  |  |  | Dosage comparison
[16 empty] | FeO | Iron(II) oxide | ferrous | 0 | 0 | Fe²⁺ | 0 | 0 | 32.5069 | 0 |  | Ratio-Bact of RA(Fe³⁺) reduced by bacteria |  | 0.5 | → RI(Fe³⁺) = 0.5 x (1 - Ratio) | [5 empty] | H₂S-RR(Y_A) / H₂S-RR(SBGx) | 0.58028 | 1.723 : 1
[16 empty] | Fe₂O₃ | Iron(III) oxide | ferric | 0 | 0 | Fe³⁺ | 0 | 0 | 0 | 30.8656 |  | Overdose Factor α |  | 1 | α default | 1 |  |  |  | Cost comparison
[16 empty] | Fe₃O₄ | Iron(II,III) oxide | ferrous / ferric | 0 | 0 | ⅓ Fe²⁺ + ⅔ Fe³⁺ | 0 | 0 | 0 | 0 |  | Factor: H₂S-RR → S-PR |  | 0.94087 | = MS / MH₂S | [5 empty] | Price(SBGx) / Price(Y_A) * H₂S-RR(Y_A) / H₂S-RR(SBGx) | 0.85368 | 1.171 : 1
[16 empty] | FeCl₂ | Iron(II) chloride | ferrous | 0 | 0 | Fe²⁺ | 0 | 0 | 0 | 0
[16 empty] | FeCl₃ | Iron(III) chloride | ferric | 0 | 0 | Fe³⁺ | 0 | 0 | 0 | 0 |  |  | Your_Additive |  | Sum | SBGx |  | Sum
[16 empty] | FeO(OH) | Iron(III) oxide-hydroxide | ferric | 52.506 | 33.001 | Fe³⁺ | 0 | 33.001 | 0 | 0 |  | Cont(Fe²⁺) ¦ Cont(Fe³⁺) | 0 | 0.33001 | 0.33001 | 0.32507 | 0.30866 | 0.63373
[16 empty] | Fe(OH)₂ | Iron(II) hydroxide | ferrous | 0 | 0 | Fe²⁺ | 0 | 0 | 0 | 0 |  | - Moisture | 0 | 0.33001 | 0.33001 | 0.32507 | 0.30866 | 0.63373
[16 empty] | Fe(OH)₃ | Iron(III) hydroxide | ferric | 0 | 0 | Fe³⁺ | 0 | 0 | 0 | 0 |  | RP tot | 0 | 0.49501 | 0.49501 | 0.32507 | 0.46298 | 0.78805 | Total Reduction Power = RP tot = Content Fe²⁺ x RF(Fe²⁺) + Content Fe³⁺ x RF(Fe³⁺)
[16 empty] | Fe₂O₃·3H₂O | Iron(III) oxide trihydrate | ferric | 0 | 0 | Fe³⁺ | 0 | 0 | 0 | 0 |  | RP: after Fe³⁺ → Fe²⁺ bio_loss | 0 | 0.41251 | 0.41251 | 0.32507 | 0.38582 | 0.71089 | = RP(Fe³⁺) - RP(Fe³⁺) / 3 x Ratio-Bact
[21 empty] | Total each | 0 | 33.001 | 32.5069 | 30.8656 |  | RP: after SGBx α_overdose | 0 | 0.41251 | 0.41251 | 0.32507 | 0.38582 | 0.71089 | = RP tot / α_overdose
[21 empty] | (RIIICFe²⁺ + RIIICFe³⁺) * (1 - Moist.) |  | 33.001 |  | 63.3725 |  | H₂S-RR (Reduction rate) | 0 | 0.25174 | 0.25174 | 0.19838 | 0.23545 | 0.43383 | = RP tot x Factor(RP → H₂S-RR)
[21 empty] | Feᴺ⁺ ratio value | 0 | 100 | 51.2949 | 48.7051 |  | S-PR (Precipitation rate) | 0 | 0.23686 | 0.23686 | 0.18665 | 0.22153 | 0.40818 | = H₂S-RR x Factor(H₂S-RR → S-PR)
[21 empty] | Fe²⁺ : Fe³⁺ ratio |  | 0 : 100 |  | 51 : 49 |  | H₂S-RR(SBGx) / H₂S-RR(Y_A) - 1 | 0.72332 |  |  |  | H₂S-RR(Y_A) / H₂S-RR(SBGx) - 1 | -0.41972
[24 empty] | Conversion factors |  |  | Dosage: Selected unit | Kilogram [kg/day] |  | SI unit | TRUE |  |  |  | Selection calculation period | adjective | days
[24 empty] | Imperial/US | Metric |  | Price: Selected unit | Metric ton (Tonne) [/t] | [6 empty] | Day | daily | 1
[24 empty] | Mass | Kilogram [kg] | [9 empty] | Week | weekly | 7
[24 empty] | 1 Pound [lb] = | 0.45359 |  |  | dosage | density | price | price /mT |  |  |  | Month | monthly | 30
[24 empty] | 1 Imp ton [t] = | 1016.0469 |  | Input values for Your_Additive | 920 | 0 | 520 |  |  |  |  | Year | yearly | 365
[24 empty] | 1 US ton [t] = | 907.1847 |  | Input value for SBGx |  |  |  | 765 |  |  |  | Duration selection | yearly | 365
[27 empty] | Density mismatch |  | FALSE
[24 empty] | Volume | Litre [l]
[24 empty] | 1 Imp gallon [gal] = | 4.5461 |  | dosage units | price [/unit] | dosage -> kg | price -> /mT | liquid dose | liquid price | eqv. pr. per unit
[24 empty] | 1 US gallon [gal] = | 3.7854 |  | Kilogram [kg/day] | Kilogram [/kg] | 920 | 520000.001 |  |  | 1000
[27 empty] | Pound [lb/day] | Pound [/lb] | 417.305 | 1146403.7656 |  |  | 2204.6226
[27 empty] | Metric ton (Tonne) [t/day] | Metric ton (Tonne) [/t] | 920000.001 | 520 |  |  | 1
[27 empty] | Imperial ton [t/day] | Imperial ton [/t] | 934763.149 | 511.7874 |  |  | 0.98421
[27 empty] | US short ton [t/day] | US short ton [/t] | 834609.9617 | 573.2019 |  |  | 1.1023
[27 empty] | Litre [l/day] | Litre [/l] | 0 | #DIV/0! | [kg/l] | [kg/l] | #DIV/0!
[27 empty] | Imperial gallon [gal/day] | Imperial gallon [/gal] | 0 | #DIV/0! | [lb/gal (UK)] | [lb/gal (UK)] | #DIV/0!
[27 empty] | US gallon [gal/day] | US gallon [/gal] | 0 | #DIV/0! | [lb/gal (US)] | [lb/gal (US)] | #DIV/0!
[27 empty] | Dosage Your_Additive [kg/day] |  | 920 | Density unit | 0 | 0 | 1
[27 empty] | Dosage SBGx [kg/day] |  | 533.8543 |  | is liquid | FALSE
[27 empty] | Price of Your_Additive [/mt] |  | 520 | 520 | Y_A eq. price | 443.9114 | 443.9114
[27 empty] | Price of SBGx [/mT] |  | 765 | 765 | SBGx eq. price | 896.1247
[27 empty] | Cost Your_Additive [/day] |  |  | 478.4
[27 empty] | Cost SBGx [/day] |  |  | 408.3985
↓ hidden ↓
| Selection volume units |  |  | Biogas volume in m³/day |  | [m³/day] |  |  |  | Units converter: https://www.unitsconverters.com/en/Oz/Gal-(Us)-To-G/M3/Utu-4712-4644
|  |  |  | 53000 |  | [Imp gal/day] |  | 1 Imp gal = [m³] |  | 0.0045461
|  |  |  | Substrate volume in m³/day |  | [US gal/day] |  | 1 US gal = [m³] |  | 0.0037854
80
| Selection concentr. units (gas) |  |  | H₂S content in ppm |  | [ppm]
|  |  |  | 1800 |  | [mg/m³] |  | 1 grain = [mg] |  | 64.7989
| Selection temperature units |  |  | Temperature in °C |  | [°C]
|  |  |  | 39.5 |  | [°F] |  | °F = °C * 9 / 5 + 32
| Selection dosage mass units |  |  | Masses in selectd unit [kg/day] |  | [kg/day] |  | 1 kg = [lb] |  | 2.2046
|  | Your_Additive |  | 922.1059 |  | [lb/day]
|  | SBGx |  | 535.0763
| Selection concentr. units (liquid) |  |  | Sulfide content in [g/m³ |  | [g/m³] |  |  |  | Units converter: https://www.easycalculation.com/unit-conversion/ppm-mgl-conversion.php
|  |  |  | 0 |  | [ppm] |  |  |  | 0.99886 |  | Formula: Gram / m³ = Milligram / Liter = Parts Per Million * 0.998859
| MFe = molecular mass of iron [g/mol] |  |  |  |  | 55.845
| MS = molecular mass of sulphur [g/mol] |  |  |  |  | 32.065
| MHS⁻ = molar mass of bisulfide (HS⁻) [g/mol] |  |  |  |  | 33.07 |  | see https://en.wikipedia.org/wiki/Bisulfide
| MH₂S = molar mass of hydrogen sulfide (H₂S) [g/mol] |  |  |  |  | 34.08 |  | see https://en.wikipedia.org/wiki/Hydrogen_sulfide
| Molar mass used for "Sulfide" calculations (HS⁻, H₂S) |  |  |  |  | 34.08
| cc(mg/m³, ppm) = Conversion constant mg/m3 → ppm |  |  |  |  | 24.45 |  | see: https://teesing.com/en/library/tools/ppm-mg3-converter
| Mass(H₂S(gas)) = H₂S / 1000 / 24.45 * MH₂S * VBiogas [g/day] |  |  |  |  | 132974.724 |  |  |  | concentration [ppm] = 24.45 x concentration [mg/m3] ÷ molecular weight
| H+ = 10 ^ -pH |  |  |  |  | 1.2303e-08
| Ks1 = 10 ^ -(1351.9 / T[K] + 0.0992 + 0.00792 * T[K]) |  |  |  |  | 1.2607e-07
| Ks2 = 10 ^ -11.96 |  |  |  |  | 1.0965e-12
| fH₂S(aq) = (1 + Ks1 / H+ + Ks1 * Ks2 / H+ ^ 2) ^ -1 |  |  |  |  | 0.088903
| fHS⁻ = Ks1 / H⁺ * H₂S(aq) Formula wrong → Correct formula: fHS⁻ = Ks1 / H⁺ * fH₂S(aq) |  |  |  |  | 0.91102 |  | Formeln S. 108 nicht korrekt: Gl A1-2, Gl A1-3. Die korrekten Formeln für fHS⁻ und fS²⁻ können hier gefunden werden, Seite 33:
| fS²⁻ = Ks1 * Ks2 / (H⁺)² * H₂S(aq) Formula wrong → fS²⁻ = Ks1 * Ks2 / (H⁺)² * fH₂S(aq) |  |  |  |  | 8.1195e-05 |  | Anaerobe Abwasserreinigung – Ein Modell zur Berechnung und Darstellung der maßgebenden chemischen Parameter
Calculation according Formula Gl. A1-10, p. 109
H2S(aq) / fH2S(aq) = H2S(aq-ges) = H2S(aq) + HS- + S2-
= e((ln(H2S(g)) - 6.42) / 0.78) / fH2S(aq) (See formula B))
| = Concentration of dissolved sulfur H2S(aq-ges) in substrate [g/m3] |  |  |  |  | 44.6613
| Mass(H₂S(aq-ges)) = H₂S(aq-ges) * VSubstrate [g/day] |  |  |  |  | 3572.9038
| RIIM = MFe / MH2S * (H2S(aq-ges) * VSubstrate + ΔH2S(g) / 1000 / cc * MH2S * VBiogas) [g/day] |  |  |  |  | 223753.001 |  | β default |  | 1.7
| RIIM * β [g/d] |  |  |  |  | 380380.1018 |  | β |  | 1.7
= β * MFe / MH2S * (H2S(aq-ges) * VSubstrate + ΔH2S(g) / 1000 / cc(mg/m³, ppm) * MH2S * VBiogas) (See formula A2)
[5 empty] | Your_Additive [kg] | 922.1059
[5 empty] | SBGx by SwissBiogas.com [kg] | 535.0763 |  | Remark: The extra dosage factor α (Section B) is also taken into account
[5 empty] | Factor | 1.7233
[1]: Polster, A. und Brummack, J. (2006): Verbesserung von Entschwefelungsverfahren in landwirtschaftlichen Biogasanlagen.
Abschlussbericht der Technischen Universität Dresden, Fakultät Maschinenbau, Institut für Verfahrenstechnik, Lehrstuhl für
Thermische Verfahrenstechnik und Umwelttechnik.
Sources:
https://www.teknologisk.dk/_/media/60599_Biogas%20upgrading.%20Evaluation%20of%20methods%20for%20H2S%20removal.pdf
See p. 7
https://www.biogas-forum-bayern.de/media/files/0002/Entschwefelung-von-Biogas-in-landwirtschaftlichen-Biogasanlagen-2013.pdf
See p. 8f.
https://tu-dresden.de/ing/maschinenwesen/ifvu/ressourcen/dateien/tvu/forschungsprojekte/forschung_alt/entschwefelungsverfahren/bge_in_landw_anlagen.pdf
See pp. 26f. and 108f.
Note on I12: Displaying precipitation/dose/cost ratios next to the results gives a frequent user additional information at a glance, whereas for a casual user this additional data could be rather distracting. Default = No.
Note on I14: • English (Default) • Deutsch • Français • Italiano • Español Translations from English performed by DeepL (https://www.deepl.com/translator)
Note on C23: Supported precipitants / iron compounds: • FeO - Iron(II) oxide • Fe₂O₃ - Iron(III) oxide • Fe₃O₄ - Iron(II,III) oxide • FeCl₂ - Iron(II) chloride • FeCl₃ - Iron(III) chloride • FeO(OH) - Iron(III) oxide-hydroxide • Fe(OH)₂ - Iron(II) hydroxide • Fe(OH)₃ - Iron(III) hydroxide • Fe₂O₃·3H₂O - Iron(III) oxide trihydrate
Note on C26: Equation (1): Ferrous: Fe²⁺ + HS⁻ → FeS↓ + H⁺ Equation (2): Ferric: 2Fe³⁺ + HS⁻ → 2Fe²⁺ + S⁰↓ + H⁺ Ferrous iron precipitates directly with bisulfide (HS⁻) as ferrous sulfide (FeS) (Equation (1)). Ferric iron is, on the other hand, proposed to have an additional reaction step, as it needs to be reduced to ferrous iron before it precipitates sulfide, as in Equation (1). This reduction can either take place chemically during the oxidation of bisulfide to elemental sulfur (S⁰) (Equation (2)), or biochemically, where the oxidation power is utilized by a specific group of chemoautotrophic bacteria for respiration. Source: Kinetics of sulfide precipitation with ferrous and ferric iron in wastewater https://iwaponline.com/wst/article/78/5/1071/63765/Kinetics-of-sulfide-precipitation-with-ferrous-and
Note on C27: α for SBGx: Extra (additional) dosage factor for biological needs (biology booster) Explanation: Why is it important to take a close look into Biochemistry in Anaerobic Digestion AD? Methane production is a BIOLOGICAL PROCESS. Very often we forget this! The better we understand the biology of our most important bacteria and Archea the better will be the efficiency of the process to convert organic material into methane. Small improvements can have a huge influence on the output. Biological stability and process efficiency is not a question of luck! We can decide where to go. We can make sure that microorganism have the best conditions to growth and to give as the maximum or optimised performance. We must believe in biochemistry! We must take the researches into practical application. Using Iron Oxide as a Ferredoxin booster (to strengthen biology – bacteria) is an excellent example. Dr. G. Stocker, Eta GaS (https://www.etagas.eu/) Source: https://www.linkedin.com/feed/update/urn:li:activity:6979021745252913154/
Note on O31: The derivation of the formula for calculating the hydrogen sulphide reduction rate is based on the RIIC and the biological utilisation of the oxidation power released during the Fe³⁺ → Fe²⁺ reduction. RIIC_IC = RIIC_IC(Iron compound) = Reactive Iron Ion Content of the iron compound (In general) RIIC2 = RIIC2(Iron compound) = Reactive Iron(II) Ion Content of the iron compound (Compound ferrous) RIIC3 = RIIC3(Iron compound) = Reactive Iron(III) Ion Content of the iron compound (Compound ferric) C2 = C2(Additive) = Content of the Iron(II) compound in the additive C3 = C3(Additive) = Content of the Iron(III) compound in the additive RIIC = RIIC(Additive) = RIIC of the additive = C2 x RIIC2 + C3 x RIIC3 SBP2 = Sulphur Binding Potential of an iron(II) ion = 1 SBP3 = Sulphur Binding Potential of an iron(III) ion = Y; 1 ≤ Y ≤ 1.5, depending on the biological utilisation Biological utilisation: See info ⓘ at Ratio [%] of oxidation power utilised biologically M(H₂S) = Molecular mass of hydrogen sulphide A(Fe) = Atomic mass of iron A(S) = Atomic mass of sulphur RR = RR(Additive) = Reduction rate of the iron-based additive = (C2 x RIIC2 x SBP2 + C3 x RIIC3 x SBP3) / A(Fe) H₂S-RR(Additive) = Hydrogen sulphide reduction rate of the additive = RR x M(H₂S) S-PR(Additive) = Sulphur precipitation rate of the additive = RR x A(S) Example: H₂S-RR(Additive_XY) = 0.4338 and S-PR(Additive_XY) = 0.4081 → With 100 kg of the Additive_XY 43.38 kg of H₂S can be reduced by precipitating 40.81 kg of sulphur
Note on C39: Supported units for pricing: • Kilogram [/kg] • Pound [/lb] • Metric ton (Tonne) [/t] • Imperial ton [/t] • US short ton [/t] • Litre [/l] • Imperial gallon [/gal] • US gallon [/gal]
Note on O41: This function is only available in the Standard version with the option "Show ratios" set to "Yes". The calculation of the value for the equivalent pricing for SBGx is based on the difference between the H₂S reduction rate of your additive and that of SBGx. If SBGx were sold at the equivalent price displayed, this would mean that the desulphurisation costs with SBGx would be the same as with your additive. Any price for SBGx below the equivalent price leads to additive cost savings for the customer. Required entries to calculate the equivalent price: • Content of the iron compound(s) of your additive • Price of your additive For the value to be displayed, the cell for the price of SBGx must be empty/blank. (Select the cell and press the <Delete> button) The function also works in the opposite direction. If the cell with the value for the price for your additive is empty and the price for SBGx is set, then the equivalent price for your additive is displayed in the empty cell.
Note on O42: This is a very reliable, general method for a relative comparison of the costs of different additives. The value of the RIIC cost index reflects the costs incurred with the additive to reduce around 610 kg of hydrogen sulphide (H₂S) in the substrate. (See below for explanation and calculation) The relative ratios (in per cent) of the various RIIC cost indices allow percentage comparisons of desulphurisation costs with the corresponding additives. Example: - Additive A: RIIC cost index = 2'000 - Additive B: RIIC cost index = 1'500 → Costs for A are 33.3% higher than costs for B, respectively → Costs for B are 25% lower than costs for A The required parameters for the index calculations are: • Precipitant(s) in your additive (e.g. FeCl₃ or Fe(OH)₂ or ...) • Content(s) of the precipitant(s) in your additive (e.g. 37.76%) • Price of your additive • Quoted price of SBGx Formula: RIIC_cost_index = Price_per_metric_ton / H₂S_reduction_rate By dividing the price per metric ton of any additive by its H₂S reduction rate (H₂S-RR), the costs for all additives can be brought to a common denominator ("Index") and can now be compared very easily: The lower the cost index, the better. What does the value of the RIIC cost index exactly mean? It indicates how much an additive costs to achieve the same H₂S reduction effect as one metric ton of a ferrous reference additive with a theoretical (Fe²⁺-) H₂S-RR of 100%. 1'000 kg Fe²⁺ → 1'000 kg H₂S x M(H₂S) [34.08] / M(Fe) [55.845] = 610.26 kg H₂S Note: The H₂S-RR, which we use for this calculation, is derived from the RIIC. Since the calculation of the H₂S-RR of an additive, in contrast to calculating its RIIC, also takes into account whether the iron ions are ferrous (Fe²⁺) or ferric (Fe³⁺), the H₂S-RR is even more accurate than the RIIC itself.
Note on C43: Supported units of measurement: • Kilogram [kg/day] • Pound [lb/day] • Metric ton (Tonne) [t/day] • Imperial ton [t/day] • US short ton [t/day] • Litre [l/day] • Imperial gallon [gal/day] • US gallon [gal/day]
Note on O45: Comparison: Conversion factors Imperial/US Metric Mass Kilogram [kg] 1 Pound [lb] = 0.45359237 1 Imp ton [t] = 1016.0469 = 2240 lb 1 US ton [t] = 907.18474 = 2000 lb Volume Litre [l] 1 Imp gallon [gal] = 4.54609 1 US gallon [gal] = 3.785411784 Unit converters: See sheet "Tools - Info"
Note on O47: Calculations of the ratio between the storage space required for two additives: • Solid / powder Additives that are solid, like SBGx, have a similar density around 5 kg/l, ignoring the general rule, that the higher the RIIC, the higher the density. The storage space required is reciprocal to the H₂S reduction rate (≈ RIIC) ratio of the two additives. Example: Additive A has twice the H₂S reduction rate of additive B. This means that additive A requires half the storage space that additive B requires to reduce the same mass of sulphide (as FeS). • Liquid Liquid additives that we know of have a density of about 1.4 kg/l, which is less than a third of SBGx. If a tank for a liquid additive is to be replaced by storage racks for the storage of SBGx, then a part of the freed space would be needed for new racks to be set up. Therefore, the volume of the previous storage capacity will not be fully available for the storage of SBGx, only a fraction. Our assumption: One third. In short: Our calculation regarding the increased storage space utilisation by SBGx assumes that only one third of the previous storage space will be available - and needed - when replacing a liquid additive by SBGx.
Note on D57: Overdose factor β: Value between 1.7 and 5 recommended, as a high iron ion content leads to additional iron ions being used up for precipitation of phosphates and carbonates. • Ries: β between 1.7 and 2.3 (1.7 ≤ β ≤ 2.3) Reference: Ries, T. (1993): Reduzierung der Schwefelwasserstoffbildung im Faulraum durch Zugabe von Eisenchlorid. Schriftenreihe der Siedlungswasserwirtschaft Bochum, Nr. 25. • Oechsner: β between 3 and 5 (3 ≤ β ≤ 5) Reference: Oechsner, H. (2000): Biogas in Blockheizkraftwerken. Landesanstalt für Landwirtschaftliches Maschinen- und Bauwesen der Universität Hohenheim, Stuttgart-Hohenheim.
Note on D59: If the total sulphide (S²⁻ + HS⁻ + H₂S) content in the reactor liquid is not measured, it can be approximated from the H₂S content in the biogas and the following factors • Acidity of the reactor liquid and • Temperature of the reactor liquid.
Note on O64: See sheet "Tools - Info" for further information. Primary source: ● Polster, A. und Brummack, J. (2006): Verbesserung von Entschwefelungsverfahren in landwirtschaftlichen Biogasanlagen.

## RIIC Calculator Light
1.5 | 10.13 | 15.63 | 0.08 | 26.13 | 12 | 10 | 0.54 | 12 | 0.08 | 10 |  |  |  | 98.09
| 10.13 | 15.63 | 0.08 | 26.13 | 12 | 10 | 0.54 | 12 | 0.08 | 10 | 0 | 19.75 | 12.75 | 129.09
|  | 15.63 | 0.08 | 26.13 | 12 | 10 | 0.54 | 12 | 0.08 | 10 | 0 | 19.75 |  | 106.21
Reactive Iron Ion Content (RIIC) Calculator: Additive dosage comparison and additive dosage calculation - Light, v2.13 -
Input and output are designed for experienced users who don't need the basic explanations. To perform calculations easily and quickly without fine adjustments, please use the sheet "RIIC Calculator Basic". | [14 empty] | Show ratios |  | Regional number format synchronisation
[15 empty] | Yes |  | https://stackoverflow.com/questions/36990513/determine-decimal-separator-in-excel-withoug-vba
All example entries are in italic blue. Delete or replace with your own selections and values. | [14 empty] | No |  | How to create a named cell in Microsoft Excel
[15 empty] | Selection |  | https://www.computerhope.com/issues/ch000704.htm | [6 empty] | Pro memoriam: Macro to convert number formats
| ᵻ Optional: Your additive's name |  | Your_Additive |  |  | ᵻ Optional: Show ratios ⓘ |  |  | No | [5 empty] | FALSE |  | <Ctrl> + <F3>: Name manager <F3>: Insert name | [6 empty] | https://superuser.com/questions/730371/how-to-prevent-excel-to-use-the-os-regional-settings-for-date-patterns-in-formul
[17 empty] | Update trigger |  | ← ""
[6 empty] | ᵻ Optional: Explanations in ⓘ |  |  | English | [7 empty] | Both number symbols | 1,000.50 | [5 empty] | With your workbook open, simply press Alt+F11 (to open the VBA editor) Then Click the menu item Insert > Module In the new VBA module, enter the following:
[17 empty] | Digit grouping symbol | , | [5 empty] | Public Function FMT$(ByVal Value, ByVal strFormat)
A) | Evaluation of your additive's Reactive Iron Ion Content (RIIC) and its H₂S reduction rate | [8 empty] | - Light, v2.13 - | [6 empty] | Decimal symbol | . | [5 empty] | FMT = VBA.Format$(Value, strFormat)
| Explanation: | The entries in this section form the basis for the comparisons and calculations in sections B and C. The following information is required: What are the iron-based compounds in your additive and what is their content. If you know the moisture content of your additive, enter this too. If your additive is liquid, then the moisture content is 0 (zero). | [14 empty] | fmt_dec_0 | #,##0 | [5 empty] | End Function
[17 empty] | fmt_dec_1 | #,##0.0 | [5 empty] | - Save file as "Excel Macro-Enabled Workbook" type and append the name with "_macro_enabled"
[17 empty] | fmt_dec_2 | #,##0.00 | [5 empty] | - Replace all ΤEXT(…, "…") funtion calls with FMT(…, "…") in all sheets
[17 empty] | fmt_dec_3 | #,##0.000
[5 empty] | Your_Additive |  |  | SBGx by SwissBiogas.com | [8 empty] | fmt_dec_4 | #,##0.0000
| Your_Additive's precipitant(s) / iron compound(s) |  |  |  | Content [%] | RIIC [%] |  | Content [%] |  | RIIC [%] | [6 empty] | fmt_dec_5 | #,##0.00000
| Iron(III) oxide-hydroxide ⓘ |  | <Click here> to select precipitant | FeO(OH) | 52.506 | 33.001 |  | FeO: 41.82 |  | 32.5069 | [6 empty] | fmt_pct_0 | #,##0% | [5 empty] | Text RIIC Calculator Standard |  | Input and output are designed for experienced users who don't need the basic explanations. To perform calculations easily and quickly without fine adjustments, please use the sheet "RIIC Calculator Basic".
| Possible 2nd precipitant |  | <Click here> to select precipitant |  |  | 0 |  | Fe₂O₃: 44.13 |  | 30.8656 | [6 empty] | fmt_pct_1 | #,##0.0% | [5 empty] | Text RIIC Calculator Basic |  | Input and output are designed for easy use and give a complete overview very quickly. If no basic explanations but more input parameters for fine adjustments are needed, please use the sheet "RIIC Calculator Standard".
‼ | - Moisture | ¦ Total RIIC |  | RIIC ratio: 1 : 1.92 |  | 33.001 |  |  |  | 63.3725 | [6 empty] | fmt_pct_2 | #,##0.00%
| ᵻ Optional: Ratio [%] of oxidation power utilised biologically; Default = 50% ⓘ | [7 empty] | <No input req.> | B : C = 50 : 50
| ᵻ Optional: Overdose factor α for SBGx; Default = 1 ⓘ | [7 empty] | <No input req.> | No overdose
| ᵻ Optional: Zeolite & trace element content [%] in SBGx; Default = 0% | [7 empty] | <No input req.> | 0%
| Conclusion: | With 100 kg of the additives the following masses can theoretically be reduced / precipitated | [6 empty] | Ratio H₂S-RR Factor 1 : 1.723 SBGx: +72.33%
| • Hydrogen sulphide (H₂S) reduction [kg], up to |  |  |  | 25.174 |  |  | 43.3828
| • Resulting in sulphur precipitation [kg], up to |  |  |  | 23.6856 |  |  | 40.8177 |  |  |  | H₂S reduction rate ⓘ
B) | Comparison of the daily additive dosage and costs of Your_Additive and SBGx by SwissBiogas.com
| Explanation: | In this section, your additive is compared with SBGx. This requires the daily additive dosage used. If your additive is liquid and the dosage is volume-based (e.g. litre or gallon), then the density of the additive is also needed. The second comparison relates to the daily additive costs. For this you need to enter the prices for your additive and for SBGx.
[5 empty] | Your_Additive |  |  | SBGx by SwissBiogas.com | [6 empty] | Equivalent pricing in Metric ton (Tonne) [/t]
| Price of your additive per ⓘ |  | <Click here> to select unit | Metric ton (Tonne) [/t] | 520 | [9 empty] | 443.9114
| Density | [8 empty] | Ratio costs Factor 1.171 : 1 SBGx: -14.63%
| Price per metric ton [/t] |  |  |  | 520 | Reduction |  | 765 |  |  |  | Equivalent pricing ⓘ
‼ | RIIC610 cost index: Additive costs to reduce 610 kg of H₂S in substrate |  |  |  | 1260.5682 | → -14.6% → |  | 1076.1166 |  |  |  | RIIC610 cost index ⓘ
| Daily additive dosage in ⓘ |  | <Click here> to select unit | Kilogram [kg/day] | 920 |  |  |  |  | Ratio dosage Factor 1.723 : 1 SBGx: -41.97%
| Dosages: | Comparison of the daily additive dosages [kg/day] |  |  | 920 |  |  | 533.8543
| Costs: | Comparison of the daily additive costs [/day] |  |  | 478.4 |  |  | 408.3985 |  |  |  | Unit system comparis. ⓘ
| Conclusion: | Possible yearly additive cost reduction by 25,551.-- (14.63%) | [5 empty] | Reduction per | Year
| Additionally, increased storage space utilisation: With the same storage space, SBGx lasts up to 1.72 times longer. (+72.3%) | [10 empty] | Storage space utilisat. ⓘ
C) | Calculation of your biogas reactor's daily required additive dosage
| Explanation: | In this section, the daily required additive dosage is calculated. To achieve a well-usable result, it is already sufficient to enter the daily produced biogas volume and its H₂S content. The highest accuracy is achieved if the daily newly introduced substrate volume, the total sulphide content or instead the pH value and the temperature of the reactor liquid are also entered.
| I) Minimal | Biogas volume produced per day |  |  |  | [m³/day] |  | 53000
|  | Hydrogen sulphide (H₂S) content of biogas (before any treatment) |  |  |  | [ppm] |  | 1800
+ |  | ᵻ Optional: Overdose factor β; Default = 1.7 ⓘ | [6 empty] | <No input req.> | β = 1.7
| II) Optimal | Substrate volume added per day |  |  |  | [m³/day]
| Either | ● Total sulphide (S²⁻ + HS⁻ + H₂S) content of reactor liquid ⓘ |  |  |  | [g/m³]
| ⁞ ┌ Or ─│ └ | ○ Acidity (pH) of reactor liquid
|  | ○ Temperature of reactor liquid |  |  |  | [°C]
[5 empty] | Your_Additive | Ratio |  | SBGx by SwissBiogas.com
| Conclusion: | To reduce 133.0 kg of sulphide, theoretically (β = 1) 217.9 kg of iron(II) ions are required. | [7 empty] | Factor 1.723 : 1 SBGx: -41.97%
‼ | Daily required additive dosages [kg/day] (SBGx: -41.97%) |  |  |  | 897.9781 | ← 1.72 : 1 → |  | 521.0755 |  |  |  | Calculation formula ⓘ
↓ Experimental ↓
D) | Addendum: Calculation of the daily required SBGx dosage to replace biological desulphurisation
| Daily air or O₂ injection [m³] |  |  |  | 250 |  |  | SBGx by SwissBiogas.com
| O₂ content [vol%] (Air ≈ 21%; Pure oxygen = 100%) |  |  |  | 21 |  |  |  |  | Ratio H₂S-RR Factor 4.910 : 1
| Equivalent daily dosage of SBGx [kg] |  |  |  | (O₂: 74.01 kg) |  |  | 363.3672
↑ Experimental ↑
Source: https://swissbiogas.com/ Resources - Download Area: RIIC_calculator_web
Open-source, powered by SwissBiogas.com
Biological desulphurisation: Technical / chemical derivation (Experimental)
[16 empty] | M(O₂) = Molar mass of O₂ = 2 x A(O) = 2 x 15.9994 g/mol = 31.9988 g/mol | [5 empty] | 31.9988
[16 empty] | M(Air) [g/mol] | [5 empty] | 28.9647
[16 empty] | ROIC(O₂) = Reactive Oxygen Ion Content of O₂ = 100% | [5 empty] | 1
[16 empty] | SBP(O₂) = 2; 1 O₂ molecule precipitates 2 S atoms: O₂ + 2H₂S → 2S↓ + 2H₂O | [5 empty] | 2
[16 empty] | RR(O₂) = Reduction rate of air = Content(O₂) x ROIC(O₂) x SBP(O₂) / M(O₂) | [5 empty] | 0.013125 | H₂S-RR(O₂) | H₂S-RR(SBGx)
[16 empty] | H₂S-RR(O₂) = H₂S reduction rate of air = RR(O₂) x M(H₂S) | [5 empty] | 0.44732 | 2.1301 | 0.43383
[16 empty] | Under STP (Std. temp. & pressure) conditions, gas has a volume of 22.7 l / mol | [5 empty] | 22.7 | 1 litre of O₂ has 1/22.7 (0.04.41) moles
[16 empty] | Moles in 250.000001 m³ | [5 empty] | 11013.2159
[16 empty] | m(O₂) (250.000001 m³) [g] | [5 empty] | 352409.693
[27 empty] | Derivation of the oxidation-dependent sulfide precipitation: Precipitation factor PF | [7 empty] | Ferrous iron precipitates directly with bisulfide (HS−) as ferrous sulfide (FeS) (Equation (1)). Ferric iron is, on the other hand, proposed to have an additional reaction step, as it needs to be reduced to ferrous iron before it precipitates sulfide, as in Equation (1). This reduction can either take place chemically during the oxidation of bisulfide to elemental sulfur (S0) (Equation (2)) (ASCE 1989), or biochemically, where the oxidation power is utilized by a specific group of chemoautotrophic bacteria for respiration (Hvitved-Jacobsen et al. 2013). Source: https://iwaponline.com/wst/article/78/5/1071/63765/Kinetics-of-sulfide-precipitation-with-ferrous-and
[27 empty] | 1) Ferrous: Fe²⁺ + HS⁻ → FeS↓ + H⁺↑ |  |  | ⇒ "1Fe²⁺ + 1HS⁻ → 1FeS↓ + 1H⁺↑"
2) Ferric: a) 2Fe³⁺ + HS⁻ → 2Fe²⁺ + S⁰↓ + H⁺↑
[27 empty] | b) 2Fe²⁺ + 2HS⁻ → 2FeS↓ + 2H⁺↑ |  |  | ⇒ "2Fe³⁺ +3HS⁻ → 2FeS↓ + 1S⁰↓ + 3H⁺↑"
[21 empty] | SBGx short | SBGx
[21 empty] | SBGx long | SBGx by SwissBiogas.com |  |  |  |  | → S Precipitation by oxidation during Fe³⁺ to Fe²⁺ reduction ⇒ H₂S reduction increase (RI) of Fe³⁺ = RI(Fe³⁺) = 0.5 ⇒ RF(Fe³⁺) = 1 + 0.5
[27 empty] | → Reduction Factor Fe²⁺ = RF(Fe²⁺) |  | 1 | [5 empty] | Reduction power comparison |  | % | Factor
[21 empty] | Moisture | Additive: | 0 | SBGx: | 0 |  | → Reduction Factor Fe³⁺ = RF(Fe³⁺) |  | 1.5 | = RF(Fe²⁺) + RI(Fe³⁺) = 1 + 0.5 | [5 empty] | H₂S-RR(SBGx) / H₂S-RR(Y_A) | 1.7233 | 1 : 1.723
[17 empty] | IUPAC name | ferrous-ferric | cont. Y_A | sum Y_A | Oxidation State | RIIICFe²⁺(Add) | RIIICFe³⁺(Add) | RIIICFe²⁺(SBGx) | RIIICFe³⁺(SBGx) |  | Factor: Reduction Power (RP) → H₂S-RR |  | 0.61026 | = MH₂S / MFe |  |  |  |  | Dosage comparison
[16 empty] | FeO | Iron(II) oxide | ferrous | 0 | 0 | Fe²⁺ | 0 | 0 | 32.5069 | 0 |  | Ratio-Bact of RA(Fe³⁺) reduced by bacteria |  | 0.5 | → RI(Fe³⁺) = 0.5 x (1 - Ratio) | [5 empty] | H₂S-RR(Y_A) / H₂S-RR(SBGx) | 0.58028 | 1.723 : 1
[16 empty] | Fe₂O₃ | Iron(III) oxide | ferric | 0 | 0 | Fe³⁺ | 0 | 0 | 0 | 30.8656 |  | Overdose Factor α |  | 1 | α default | 1 |  |  |  | Cost comparison
[16 empty] | Fe₃O₄ | Iron(II,III) oxide | ferrous / ferric | 0 | 0 | ⅓ Fe²⁺ + ⅔ Fe³⁺ | 0 | 0 | 0 | 0 |  | Factor: H₂S-RR → S-PR |  | 0.94087 | = MS / MH₂S | [5 empty] | Price(SBGx) / Price(Y_A) * H₂S-RR(Y_A) / H₂S-RR(SBGx) | 0.85368 | 1.171 : 1
[16 empty] | FeCl₂ | Iron(II) chloride | ferrous | 0 | 0 | Fe²⁺ | 0 | 0 | 0 | 0
[16 empty] | FeCl₃ | Iron(III) chloride | ferric | 0 | 0 | Fe³⁺ | 0 | 0 | 0 | 0 |  |  | Your_Additive |  | Sum | SBGx |  | Sum
[16 empty] | FeO(OH) | Iron(III) oxide-hydroxide | ferric | 52.506 | 33.001 | Fe³⁺ | 0 | 33.001 | 0 | 0 |  | Cont(Fe²⁺) ¦ Cont(Fe³⁺) | 0 | 0.33001 | 0.33001 | 0.32507 | 0.30866 | 0.63373
[16 empty] | Fe(OH)₂ | Iron(II) hydroxide | ferrous | 0 | 0 | Fe²⁺ | 0 | 0 | 0 | 0 |  | - Moisture | 0 | 0.33001 | 0.33001 | 0.32507 | 0.30866 | 0.63373
[16 empty] | Fe(OH)₃ | Iron(III) hydroxide | ferric | 0 | 0 | Fe³⁺ | 0 | 0 | 0 | 0 |  | RP tot | 0 | 0.49501 | 0.49501 | 0.32507 | 0.46298 | 0.78805 | Total Reduction Power = RP tot = Content Fe²⁺ x RF(Fe²⁺) + Content Fe³⁺ x RF(Fe³⁺)
[16 empty] | Fe₂O₃·3H₂O | Iron(III) oxide trihydrate | ferric | 0 | 0 | Fe³⁺ | 0 | 0 | 0 | 0 |  | RP: after Fe³⁺ → Fe²⁺ bio_loss | 0 | 0.41251 | 0.41251 | 0.32507 | 0.38582 | 0.71089 | = RP(Fe³⁺) - RP(Fe³⁺) / 3 x Ratio-Bact
[21 empty] | Total each | 0 | 33.001 | 32.5069 | 30.8656 |  | RP: after SGBx α_overdose | 0 | 0.41251 | 0.41251 | 0.32507 | 0.38582 | 0.71089 | = RP tot / α_overdose
[21 empty] | (RIIICFe²⁺ + RIIICFe³⁺) * (1 - Moist.) |  | 33.001 |  | 63.3725 |  | H₂S-RR (Reduction rate) | 0 | 0.25174 | 0.25174 | 0.19838 | 0.23545 | 0.43383 | = RP tot x Factor(RP → H₂S-RR)
[21 empty] | Feᴺ⁺ ratio value | 0 | 100 | 51.2949 | 48.7051 |  | S-PR (Precipitation rate) | 0 | 0.23686 | 0.23686 | 0.18665 | 0.22153 | 0.40818 | = H₂S-RR x Factor(H₂S-RR → S-PR)
[21 empty] | Fe²⁺ : Fe³⁺ ratio |  | 0 : 100 |  | 51 : 49 |  | H₂S-RR(SBGx) / H₂S-RR(Y_A) - 1 | 0.72332 |  |  |  | H₂S-RR(Y_A) / H₂S-RR(SBGx) - 1 | -0.41972
[24 empty] | Conversion factors |  |  | Dosage: Selected unit | Kilogram [kg/day] |  | SI unit | TRUE |  |  |  | Selection calculation period | adjective | days
[24 empty] | Imperial/US | Metric |  | Price: Selected unit | Metric ton (Tonne) [/t] | [6 empty] | Day | daily | 1
[24 empty] | Mass | Kilogram [kg] | [9 empty] | Week | weekly | 7
[24 empty] | 1 Pound [lb] = | 0.45359 |  |  | dosage | density | price | price /mT |  |  |  | Month | monthly | 30
[24 empty] | 1 Imp ton [t] = | 1016.0469 |  | Input values for Your_Additive | 920 | 0 | 520 |  |  |  |  | Year | yearly | 365
[24 empty] | 1 US ton [t] = | 907.1847 |  | Input value for SBGx |  |  |  | 765 |  |  |  | Duration selection | yearly | 365
[27 empty] | Density mismatch |  | FALSE
[24 empty] | Volume | Litre [l]
[24 empty] | 1 Imp gallon [gal] = | 4.5461 |  | dosage units | price [/unit] | dosage -> kg | price -> /mT | liquid dose | liquid price | eqv. pr. per unit
[24 empty] | 1 US gallon [gal] = | 3.7854 |  | Kilogram [kg/day] | Kilogram [/kg] | 920 | 520000.001 |  |  | 1000
[27 empty] | Pound [lb/day] | Pound [/lb] | 417.305 | 1146403.7656 |  |  | 2204.6226
[27 empty] | Metric ton (Tonne) [t/day] | Metric ton (Tonne) [/t] | 920000.001 | 520 |  |  | 1
[27 empty] | Imperial ton [t/day] | Imperial ton [/t] | 934763.149 | 511.7874 |  |  | 0.98421
[27 empty] | US short ton [t/day] | US short ton [/t] | 834609.9617 | 573.2019 |  |  | 1.1023
[27 empty] | Litre [l/day] | Litre [/l] | 0 | #DIV/0! | [kg/l] | [kg/l] | #DIV/0!
[27 empty] | Imperial gallon [gal/day] | Imperial gallon [/gal] | 0 | #DIV/0! | [lb/gal (UK)] | [lb/gal (UK)] | #DIV/0!
[27 empty] | US gallon [gal/day] | US gallon [/gal] | 0 | #DIV/0! | [lb/gal (US)] | [lb/gal (US)] | #DIV/0!
[27 empty] | Dosage Your_Additive [kg/day] |  | 920 | Density unit | 0 | 0 | 1
[27 empty] | Dosage SBGx [kg/day] |  | 533.8543 |  | is liquid | FALSE
[27 empty] | Price of Your_Additive [/mt] |  | 520 | 520 | Y_A eq. price | 443.9114 | 443.9114
[27 empty] | Price of SBGx [/mT] |  | 765 | 765 | SBGx eq. price | 896.1247
[27 empty] | Cost Your_Additive [/day] |  |  | 478.4
[27 empty] | Cost SBGx [/day] |  |  | 408.3985
↓ hidden ↓
| Selection volume units |  |  | Biogas volume in m³/day |  | [m³/day] |  |  |  | Units converter: https://www.unitsconverters.com/en/Oz/Gal-(Us)-To-G/M3/Utu-4712-4644
|  |  |  | 53000 |  | [Imp gal/day] |  | 1 Imp gal = [m³] |  | 0.0045461
|  |  |  | Substrate volume in m³/day |  | [US gal/day] |  | 1 US gal = [m³] |  | 0.0037854
0
| Selection concentr. units (gas) |  |  | H₂S content in ppm |  | [ppm]
|  |  |  | 1800 |  | [mg/m³] |  | 1 grain = [mg] |  | 64.7989
| Selection temperature units |  |  | Temperature in °C |  | [°C]
|  |  |  | 0 |  | [°F] |  | °F = °C * 9 / 5 + 32
| Selection dosage mass units |  |  | Masses in selectd unit [kg/day] |  | [kg/day] |  | 1 kg = [lb] |  | 2.2046
|  | Your_Additive |  | 897.9781 |  | [lb/day]
|  | SBGx |  | 521.0755
| Selection concentr. units (liquid) |  |  | Sulfide content in [g/m³ |  | [g/m³] |  |  |  | Units converter: https://www.easycalculation.com/unit-conversion/ppm-mgl-conversion.php
|  |  |  | 0 |  | [ppm] |  |  |  | 0.99886 |  | Formula: Gram / m³ = Milligram / Liter = Parts Per Million * 0.998859
| MFe = molecular mass of iron [g/mol] |  |  |  |  | 55.845
| MS = molecular mass of sulphur [g/mol] |  |  |  |  | 32.065
| MHS⁻ = molar mass of bisulfide (HS⁻) [g/mol] |  |  |  |  | 33.07 |  | see https://en.wikipedia.org/wiki/Bisulfide
| MH₂S = molar mass of hydrogen sulfide (H₂S) [g/mol] |  |  |  |  | 34.08 |  | see https://en.wikipedia.org/wiki/Hydrogen_sulfide
| Molar mass used for "Sulfide" calculations (HS⁻, H₂S) |  |  |  |  | 34.08
| cc(mg/m³, ppm) = Conversion constant mg/m3 → ppm |  |  |  |  | 24.45 |  | see: https://teesing.com/en/library/tools/ppm-mg3-converter
| Mass(H₂S(gas)) = H₂S / 1000 / 24.45 * MH₂S * VBiogas [g/day] |  |  |  |  | 132974.724 |  |  |  | concentration [ppm] = 24.45 x concentration [mg/m3] ÷ molecular weight
| H+ = 10 ^ -pH |  |  |  |  | 0
| Ks1 = 10 ^ -(1351.9 / T[K] + 0.0992 + 0.00792 * T[K]) |  |  |  |  | 0
| Ks2 = 10 ^ -11.96 |  |  |  |  | 1.0965e-12
| fH₂S(aq) = (1 + Ks1 / H+ + Ks1 * Ks2 / H+ ^ 2) ^ -1 |  |  |  |  | 0
| fHS⁻ = Ks1 / H⁺ * H₂S(aq) Formula wrong → Correct formula: fHS⁻ = Ks1 / H⁺ * fH₂S(aq) |  |  |  |  | 0 |  | Formeln S. 108 nicht korrekt: Gl A1-2, Gl A1-3. Die korrekten Formeln für fHS⁻ und fS²⁻ können hier gefunden werden, Seite 33:
| fS²⁻ = Ks1 * Ks2 / (H⁺)² * H₂S(aq) Formula wrong → fS²⁻ = Ks1 * Ks2 / (H⁺)² * fH₂S(aq) |  |  |  |  | #DIV/0! |  | Anaerobe Abwasserreinigung – Ein Modell zur Berechnung und Darstellung der maßgebenden chemischen Parameter
Calculation according Formula Gl. A1-10, p. 109
H2S(aq) / fH2S(aq) = H2S(aq-ges) = H2S(aq) + HS- + S2-
= e((ln(H2S(g)) - 6.42) / 0.78) / fH2S(aq) (See formula B))
| = Concentration of dissolved sulfur H2S(aq-ges) in substrate [g/m3] |  |  |  |  | 0
| Mass(H₂S(aq-ges)) = H₂S(aq-ges) * VSubstrate [g/day] |  |  |  |  | 0
| RIIM = MFe / MH2S * (H2S(aq-ges) * VSubstrate + ΔH2S(g) / 1000 / cc * MH2S * VBiogas) [g/day] |  |  |  |  | 217898.2823 |  | β default |  | 1.7
| RIIM * β [g/d] |  |  |  |  | 370427.08 |  | β |  | 1.7
= β * MFe / MH2S * (H2S(aq-ges) * VSubstrate + ΔH2S(g) / 1000 / cc(mg/m³, ppm) * MH2S * VBiogas) (See formula A2)
[5 empty] | Your_Additive [kg] | 897.9781
[5 empty] | SBGx by SwissBiogas.com [kg] | 521.0755 |  | Remark: The extra dosage factor α (Section B) is also taken into account
[5 empty] | Factor | 1.7233
[1]: Polster, A. und Brummack, J. (2006): Verbesserung von Entschwefelungsverfahren in landwirtschaftlichen Biogasanlagen.
Abschlussbericht der Technischen Universität Dresden, Fakultät Maschinenbau, Institut für Verfahrenstechnik, Lehrstuhl für
Thermische Verfahrenstechnik und Umwelttechnik.
Sources:
https://www.teknologisk.dk/_/media/60599_Biogas%20upgrading.%20Evaluation%20of%20methods%20for%20H2S%20removal.pdf
See p. 7
https://www.biogas-forum-bayern.de/media/files/0002/Entschwefelung-von-Biogas-in-landwirtschaftlichen-Biogasanlagen-2013.pdf
See p. 8f.
https://tu-dresden.de/ing/maschinenwesen/ifvu/ressourcen/dateien/tvu/forschungsprojekte/forschung_alt/entschwefelungsverfahren/bge_in_landw_anlagen.pdf
See pp. 26f. and 108f.
Note on I12: Displaying precipitation/dose/cost ratios next to the results gives a frequent user additional information at a glance, whereas for a casual user this additional data could be rather distracting. Default = No.
Note on I14: • English (Default) • Deutsch • Français • Italiano • Español Translations from English performed by DeepL (https://www.deepl.com/translator)
Note on C23: Supported precipitants / iron compounds: • FeO - Iron(II) oxide • Fe₂O₃ - Iron(III) oxide • Fe₃O₄ - Iron(II,III) oxide • FeCl₂ - Iron(II) chloride • FeCl₃ - Iron(III) chloride • FeO(OH) - Iron(III) oxide-hydroxide • Fe(OH)₂ - Iron(II) hydroxide • Fe(OH)₃ - Iron(III) hydroxide • Fe₂O₃·3H₂O - Iron(III) oxide trihydrate
Note on C26: Equation (1): Ferrous: Fe²⁺ + HS⁻ → FeS↓ + H⁺ Equation (2): Ferric: 2Fe³⁺ + HS⁻ → 2Fe²⁺ + S⁰↓ + H⁺ Ferrous iron precipitates directly with bisulfide (HS⁻) as ferrous sulfide (FeS) (Equation (1)). Ferric iron is, on the other hand, proposed to have an additional reaction step, as it needs to be reduced to ferrous iron before it precipitates sulfide, as in Equation (1). This reduction can either take place chemically during the oxidation of bisulfide to elemental sulfur (S⁰) (Equation (2)), or biochemically, where the oxidation power is utilized by a specific group of chemoautotrophic bacteria for respiration. Source: Kinetics of sulfide precipitation with ferrous and ferric iron in wastewater https://iwaponline.com/wst/article/78/5/1071/63765/Kinetics-of-sulfide-precipitation-with-ferrous-and
Note on C27: α for SBGx: Extra (additional) dosage factor for biological needs (biology booster) Explanation: Why is it important to take a close look into Biochemistry in Anaerobic Digestion AD? Methane production is a BIOLOGICAL PROCESS. Very often we forget this! The better we understand the biology of our most important bacteria and Archea the better will be the efficiency of the process to convert organic material into methane. Small improvements can have a huge influence on the output. Biological stability and process efficiency is not a question of luck! We can decide where to go. We can make sure that microorganism have the best conditions to growth and to give as the maximum or optimised performance. We must believe in biochemistry! We must take the researches into practical application. Using Iron Oxide as a Ferredoxin booster (to strengthen biology – bacteria) is an excellent example. Dr. G. Stocker, Eta GaS (https://www.etagas.eu/) Source: https://www.linkedin.com/feed/update/urn:li:activity:6979021745252913154/
Note on O31: The derivation of the formula for calculating the hydrogen sulphide reduction rate is based on the RIIC and the biological utilisation of the oxidation power released during the Fe³⁺ → Fe²⁺ reduction. RIIC_IC = RIIC_IC(Iron compound) = Reactive Iron Ion Content of the iron compound (In general) RIIC2 = RIIC2(Iron compound) = Reactive Iron(II) Ion Content of the iron compound (Compound ferrous) RIIC3 = RIIC3(Iron compound) = Reactive Iron(III) Ion Content of the iron compound (Compound ferric) C2 = C2(Additive) = Content of the Iron(II) compound in the additive C3 = C3(Additive) = Content of the Iron(III) compound in the additive RIIC = RIIC(Additive) = RIIC of the additive = C2 x RIIC2 + C3 x RIIC3 SBP2 = Sulphur Binding Potential of an iron(II) ion = 1 SBP3 = Sulphur Binding Potential of an iron(III) ion = Y; 1 ≤ Y ≤ 1.5, depending on the biological utilisation Biological utilisation: See info ⓘ at Ratio [%] of oxidation power utilised biologically M(H₂S) = Molecular mass of hydrogen sulphide A(Fe) = Atomic mass of iron A(S) = Atomic mass of sulphur RR = RR(Additive) = Reduction rate of the iron-based additive = (C2 x RIIC2 x SBP2 + C3 x RIIC3 x SBP3) / A(Fe) H₂S-RR(Additive) = Hydrogen sulphide reduction rate of the additive = RR x M(H₂S) S-PR(Additive) = Sulphur precipitation rate of the additive = RR x A(S) Example: H₂S-RR(Additive_XY) = 0.4338 and S-PR(Additive_XY) = 0.4081 → With 100 kg of the Additive_XY 43.38 kg of H₂S can be reduced by precipitating 40.81 kg of sulphur
Note on C39: Supported units for pricing: • Kilogram [/kg] • Pound [/lb] • Metric ton (Tonne) [/t] • Imperial ton [/t] • US short ton [/t] • Litre [/l] • Imperial gallon [/gal] • US gallon [/gal]
Note on O41: This function is only available in the Standard version with the option "Show ratios" set to "Yes". The calculation of the value for the equivalent pricing for SBGx is based on the difference between the H₂S reduction rate of your additive and that of SBGx. If SBGx were sold at the equivalent price displayed, this would mean that the desulphurisation costs with SBGx would be the same as with your additive. Any price for SBGx below the equivalent price leads to additive cost savings for the customer. Required entries to calculate the equivalent price: • Content of the iron compound(s) of your additive • Price of your additive For the value to be displayed, the cell for the price of SBGx must be empty/blank. (Select the cell and press the <Delete> button) The function also works in the opposite direction. If the cell with the value for the price for your additive is empty and the price for SBGx is set, then the equivalent price for your additive is displayed in the empty cell.
Note on O42: This is a very reliable, general method for a relative comparison of the costs of different additives. The value of the RIIC cost index reflects the costs incurred with the additive to reduce around 610 kg of hydrogen sulphide (H₂S) in the substrate. (See below for explanation and calculation) The relative ratios (in per cent) of the various RIIC cost indices allow percentage comparisons of desulphurisation costs with the corresponding additives. Example: - Additive A: RIIC cost index = 2'000 - Additive B: RIIC cost index = 1'500 → Costs for A are 33.3% higher than costs for B, respectively → Costs for B are 25% lower than costs for A The required parameters for the index calculations are: • Precipitant(s) in your additive (e.g. FeCl₃ or Fe(OH)₂ or ...) • Content(s) of the precipitant(s) in your additive (e.g. 37.76%) • Price of your additive • Quoted price of SBGx Formula: RIIC_cost_index = Price_per_metric_ton / H₂S_reduction_rate By dividing the price per metric ton of any additive by its H₂S reduction rate (H₂S-RR), the costs for all additives can be brought to a common denominator ("Index") and can now be compared very easily: The lower the cost index, the better. What does the value of the RIIC cost index exactly mean? It indicates how much an additive costs to achieve the same H₂S reduction effect as one metric ton of a ferrous reference additive with a theoretical (Fe²⁺-) H₂S-RR of 100%. 1'000 kg Fe²⁺ → 1'000 kg H₂S x M(H₂S) [34.08] / M(Fe) [55.845] = 610.26 kg H₂S Note: The H₂S-RR, which we use for this calculation, is derived from the RIIC. Since the calculation of the H₂S-RR of an additive, in contrast to calculating its RIIC, also takes into account whether the iron ions are ferrous (Fe²⁺) or ferric (Fe³⁺), the H₂S-RR is even more accurate than the RIIC itself.
Note on C43: Supported units of measurement: • Kilogram [kg/day] • Pound [lb/day] • Metric ton (Tonne) [t/day] • Imperial ton [t/day] • US short ton [t/day] • Litre [l/day] • Imperial gallon [gal/day] • US gallon [gal/day]
Note on O45: Comparison: Conversion factors Imperial/US Metric Mass Kilogram [kg] 1 Pound [lb] = 0.45359237 1 Imp ton [t] = 1016.0469 = 2240 lb 1 US ton [t] = 907.18474 = 2000 lb Volume Litre [l] 1 Imp gallon [gal] = 4.54609 1 US gallon [gal] = 3.785411784 Unit converters: See sheet "Tools - Info"
Note on O47: Calculations of the ratio between the storage space required for two additives: • Solid / powder Additives that are solid, like SBGx, have a similar density around 5 kg/l, ignoring the general rule, that the higher the RIIC, the higher the density. The storage space required is reciprocal to the H₂S reduction rate (≈ RIIC) ratio of the two additives. Example: Additive A has twice the H₂S reduction rate of additive B. This means that additive A requires half the storage space that additive B requires to reduce the same mass of sulphide (as FeS). • Liquid Liquid additives that we know of have a density of about 1.4 kg/l, which is less than a third of SBGx. If a tank for a liquid additive is to be replaced by storage racks for the storage of SBGx, then a part of the freed space would be needed for new racks to be set up. Therefore, the volume of the previous storage capacity will not be fully available for the storage of SBGx, only a fraction. Our assumption: One third. In short: Our calculation regarding the increased storage space utilisation by SBGx assumes that only one third of the previous storage space will be available - and needed - when replacing a liquid additive by SBGx.
Note on D57: Overdose factor β: Value between 1.7 and 5 recommended, as a high iron ion content leads to additional iron ions being used up for precipitation of phosphates and carbonates. • Ries: β between 1.7 and 2.3 (1.7 ≤ β ≤ 2.3) Reference: Ries, T. (1993): Reduzierung der Schwefelwasserstoffbildung im Faulraum durch Zugabe von Eisenchlorid. Schriftenreihe der Siedlungswasserwirtschaft Bochum, Nr. 25. • Oechsner: β between 3 and 5 (3 ≤ β ≤ 5) Reference: Oechsner, H. (2000): Biogas in Blockheizkraftwerken. Landesanstalt für Landwirtschaftliches Maschinen- und Bauwesen der Universität Hohenheim, Stuttgart-Hohenheim.
Note on D59: If the total sulphide (S²⁻ + HS⁻ + H₂S) content in the reactor liquid is not measured, it can be approximated from the H₂S content in the biogas and the following factors • Acidity of the reactor liquid and • Temperature of the reactor liquid.
Note on O64: See sheet "Tools - Info" for further information. Primary source: ● Polster, A. und Brummack, J. (2006): Verbesserung von Entschwefelungsverfahren in landwirtschaftlichen Biogasanlagen.

## RIIC Calculator Standard
1.5 | 10.13 | 15.63 | 0.08 | 26.13 | 12 | 10 | 0.54 | 12 | 0.08 | 10 |  |  |  | 98.09
| 10.13 | 15.63 | 0.08 | 26.13 | 12 | 10 | 0.54 | 12 | 0.08 | 10 | 0 | 19.75 | 12.75 | 129.09
|  | 15.63 | 0.08 | 26.13 | 12 | 10 | 0.54 | 12 | 0.08 | 10 | 0 | 19.75 |  | 106.21
Reactive Iron Ion Content (RIIC) Calculator: Additive dosage comparison and additive dosage calculation - Standard, v2.13 -
Input and output are designed for experienced users who don't need the basic explanations. To perform calculations easily and quickly without fine adjustments, please use the sheet "RIIC Calculator Basic". | [14 empty] | Show ratios |  | Regional number format synchronisation
[15 empty] | Yes |  | https://stackoverflow.com/questions/36990513/determine-decimal-separator-in-excel-withoug-vba
All example entries are in italic blue. Delete or replace with your own selections and values. | [14 empty] | No |  | How to create a named cell in Microsoft Excel
[15 empty] | Selection |  | https://www.computerhope.com/issues/ch000704.htm | [6 empty] | Pro memoriam: Macro to convert number formats
| ᵻ Optional: Your additive's name |  | Your_Additive |  |  | ᵻ Optional: Show ratios ⓘ |  |  | No | [5 empty] | FALSE |  | <Ctrl> + <F3>: Name manager <F3>: Insert name | [6 empty] | https://superuser.com/questions/730371/how-to-prevent-excel-to-use-the-os-regional-settings-for-date-patterns-in-formul
[17 empty] | Update trigger |  | ← ""
[6 empty] | ᵻ Optional: Explanations in ⓘ |  |  | English | [7 empty] | Both number symbols | 1,000.50 | [5 empty] | With your workbook open, simply press Alt+F11 (to open the VBA editor) Then Click the menu item Insert > Module In the new VBA module, enter the following:
[17 empty] | Digit grouping symbol | , | [5 empty] | Public Function FMT$(ByVal Value, ByVal strFormat)
A) | Evaluation of your additive's Reactive Iron Ion Content (RIIC) and its H₂S reduction rate | [8 empty] | - Standard, v2.13 - | [6 empty] | Decimal symbol | . | [5 empty] | FMT = VBA.Format$(Value, strFormat)
| Explanation: | The entries in this section form the basis for the comparisons and calculations in sections B and C. The following information is required: What are the iron-based compounds in your additive and what is their content. If you know the moisture content of your additive, enter this too. If your additive is liquid, then the moisture content is 0 (zero). | [14 empty] | fmt_dec_0 | #,##0 | [5 empty] | End Function
[17 empty] | fmt_dec_1 | #,##0.0 | [5 empty] | - Save file as "Excel Macro-Enabled Workbook" type and append the name with "_macro_enabled"
[17 empty] | fmt_dec_2 | #,##0.00 | [5 empty] | - Replace all ΤEXT(…, "…") funtion calls with FMT(…, "…") in all sheets
[17 empty] | fmt_dec_3 | #,##0.000
[5 empty] | Your_Additive |  |  | SBGx by SwissBiogas.com | [8 empty] | fmt_dec_4 | #,##0.0000
| Your_Additive's precipitant(s) / iron compound(s) |  |  |  | Content [%] | RIIC [%] |  | Content [%] |  | RIIC [%] | [6 empty] | fmt_dec_5 | #,##0.00000
| Iron(III) oxide-hydroxide ⓘ |  | <Click here> to select precipitant | FeO(OH) | 52.506 | 33.001 |  | FeO: 41.82 |  | 32.5069 | [6 empty] | fmt_pct_0 | #,##0% | [5 empty] | Text RIIC Calculator Standard |  | Input and output are designed for experienced users who don't need the basic explanations. To perform calculations easily and quickly without fine adjustments, please use the sheet "RIIC Calculator Basic".
| Possible 2nd precipitant |  | <Click here> to select precipitant |  |  | 0 |  | Fe₂O₃: 44.13 |  | 30.8656 | [6 empty] | fmt_pct_1 | #,##0.0% | [5 empty] | Text RIIC Calculator Basic |  | Input and output are designed for easy use and give a complete overview very quickly. If no basic explanations but more input parameters for fine adjustments are needed, please use the sheet "RIIC Calculator Standard".
‼ | - Moisture | ¦ Total RIIC |  | RIIC ratio: 1 : 1.92 |  | 33.001 |  |  |  | 63.3725 | [6 empty] | fmt_pct_2 | #,##0.00%
| ᵻ Optional: Ratio [%] of oxidation power utilised biologically; Default = 50% ⓘ | [7 empty] | <No input req.> | B : C = 50 : 50
| ᵻ Optional: Overdose factor α for SBGx; Default = 1 ⓘ | [7 empty] | <No input req.> | No overdose
| ᵻ Optional: Zeolite & trace element content [%] in SBGx; Default = 0% | [7 empty] | <No input req.> | 0%
| Conclusion: | With 100 kg of the additives the following masses can theoretically be reduced / precipitated | [6 empty] | Ratio H₂S-RR Factor 1 : 1.723 SBGx: +72.33%
| • Hydrogen sulphide (H₂S) reduction [kg], up to |  |  |  | 25.174 |  |  | 43.3828
| • Resulting in sulphur precipitation [kg], up to |  |  |  | 23.6856 |  |  | 40.8177 |  |  |  | H₂S reduction rate ⓘ
B) | Comparison of the daily additive dosage and costs of Your_Additive and SBGx by SwissBiogas.com
| Explanation: | In this section, your additive is compared with SBGx. This requires the daily additive dosage used. If your additive is liquid and the dosage is volume-based (e.g. litre or gallon), then the density of the additive is also needed. The second comparison relates to the daily additive costs. For this you need to enter the prices for your additive and for SBGx.
[5 empty] | Your_Additive |  |  | SBGx by SwissBiogas.com | [6 empty] | Equivalent pricing in Metric ton (Tonne) [/t]
| Price of your additive per ⓘ |  | <Click here> to select unit | Metric ton (Tonne) [/t] | 520 | [9 empty] | 443.9114
| Density | [8 empty] | Ratio costs Factor 1.171 : 1 SBGx: -14.63%
| Price per metric ton [/t] |  |  |  | 520 | Reduction |  | 765 |  |  |  | Equivalent pricing ⓘ
‼ | RIIC610 cost index: Additive costs to reduce 610 kg of H₂S in substrate |  |  |  | 1260.5682 | → -14.6% → |  | 1076.1166 |  |  |  | RIIC610 cost index ⓘ
| Daily additive dosage in ⓘ |  | <Click here> to select unit | Kilogram [kg/day] | 920 |  |  |  |  | Ratio dosage Factor 1.723 : 1 SBGx: -41.97%
| Dosages: | Comparison of the daily additive dosages [kg/day] |  |  | 920 |  |  | 533.8543
| Costs: | Comparison of the daily additive costs [/day] |  |  | 478.4 |  |  | 408.3985 |  |  |  | Unit system comparis. ⓘ
| Conclusion: | Possible yearly additive cost reduction by 25,551.-- (14.63%) | [5 empty] | Reduction per | Year
| Additionally, increased storage space utilisation: With the same storage space, SBGx lasts up to 1.72 times longer. (+72.3%) | [10 empty] | Storage space utilisat. ⓘ
C) | Calculation of your biogas reactor's daily required additive dosage
| Explanation: | In this section, the daily required additive dosage is calculated. To achieve a well-usable result, it is already sufficient to enter the daily produced biogas volume and its H₂S content. The highest accuracy is achieved if the daily newly introduced substrate volume, the total sulphide content or instead the pH value and the temperature of the reactor liquid are also entered.
| I) Minimal | Biogas volume produced per day |  |  |  | [m³/day] |  | 53000
|  | Hydrogen sulphide (H₂S) content of biogas (before any treatment) |  |  |  | [ppm] |  | 1800
+ |  | ᵻ Optional: Overdose factor β; Default = 1.7 ⓘ | [6 empty] | <No input req.> | β = 1.7
| II) Optional | Substrate volume added per day |  |  |  | [m³/day] |  | 80
| Either | ● Total sulphide (S²⁻ + HS⁻ + H₂S) content of reactor liquid ⓘ |  |  |  | [g/m³] |  |  | approx. 44.661
| ⁞ ┌ Or ─│ └ | ○ Acidity (pH) of reactor liquid | [5 empty] | 7.91
|  | ○ Temperature of reactor liquid |  |  |  | [°C] |  | 39.5
[5 empty] | Your_Additive | Ratio |  | SBGx by SwissBiogas.com
| Conclusion: | To reduce 136.5 kg of sulphide, theoretically (β = 1) 223.8 kg of iron(II) ions are required. | [7 empty] | Factor 1.723 : 1 SBGx: -41.97%
‼ | Daily required additive dosages [kg/day] (SBGx: -41.97%) |  |  |  | 922.1059 | ← 1.72 : 1 → |  | 535.0763 |  |  |  | Calculation formula ⓘ
↓ Experimental ↓
D) | Addendum: Calculation of the daily required SBGx dosage to replace biological desulphurisation
| Daily air or O₂ injection [m³] |  |  |  | 250 |  |  | SBGx by SwissBiogas.com
| O₂ content [vol%] (Air ≈ 21%; Pure oxygen = 100%) |  |  |  | 21 |  |  |  |  | Ratio H₂S-RR Factor 4.910 : 1
| Equivalent daily dosage of SBGx [kg] |  |  |  | (O₂: 74.01 kg) |  |  | 363.3672
↑ Experimental ↑
Source: https://swissbiogas.com/ Resources - Download Area: RIIC_calculator_web
Open-source, powered by SwissBiogas.com
Biological desulphurisation: Technical / chemical derivation (Experimental)
[16 empty] | M(O₂) = Molar mass of O₂ = 2 x A(O) = 2 x 15.9994 g/mol = 31.9988 g/mol | [5 empty] | 31.9988
[16 empty] | M(Air) [g/mol] | [5 empty] | 28.9647
[16 empty] | ROIC(O₂) = Reactive Oxygen Ion Content of O₂ = 100% | [5 empty] | 1
[16 empty] | SBP(O₂) = 2; 1 O₂ molecule precipitates 2 S atoms: O₂ + 2H₂S → 2S↓ + 2H₂O | [5 empty] | 2
[16 empty] | RR(O₂) = Reduction rate of air = Content(O₂) x ROIC(O₂) x SBP(O₂) / M(O₂) | [5 empty] | 0.013125 | H₂S-RR(O₂) | H₂S-RR(SBGx)
[16 empty] | H₂S-RR(O₂) = H₂S reduction rate of air = RR(O₂) x M(H₂S) | [5 empty] | 0.44732 | 2.1301 | 0.43383
[16 empty] | Under STP (Std. temp. & pressure) conditions, gas has a volume of 22.7 l / mol | [5 empty] | 22.7 | 1 litre of O₂ has 1/22.7 (0.04.41) moles
[16 empty] | Moles in 250.000001 m³ | [5 empty] | 11013.2159
[16 empty] | m(O₂) (250.000001 m³) [g] | [5 empty] | 352409.693
[27 empty] | Derivation of the oxidation-dependent sulfide precipitation: Precipitation factor PF | [7 empty] | Ferrous iron precipitates directly with bisulfide (HS−) as ferrous sulfide (FeS) (Equation (1)). Ferric iron is, on the other hand, proposed to have an additional reaction step, as it needs to be reduced to ferrous iron before it precipitates sulfide, as in Equation (1). This reduction can either take place chemically during the oxidation of bisulfide to elemental sulfur (S0) (Equation (2)) (ASCE 1989), or biochemically, where the oxidation power is utilized by a specific group of chemoautotrophic bacteria for respiration (Hvitved-Jacobsen et al. 2013). Source: https://iwaponline.com/wst/article/78/5/1071/63765/Kinetics-of-sulfide-precipitation-with-ferrous-and
[27 empty] | 1) Ferrous: Fe²⁺ + HS⁻ → FeS↓ + H⁺↑ |  |  | ⇒ "1Fe²⁺ + 1HS⁻ → 1FeS↓ + 1H⁺↑"
2) Ferric: a) 2Fe³⁺ + HS⁻ → 2Fe²⁺ + S⁰↓ + H⁺↑
[27 empty] | b) 2Fe²⁺ + 2HS⁻ → 2FeS↓ + 2H⁺↑ |  |  | ⇒ "2Fe³⁺ +3HS⁻ → 2FeS↓ + 1S⁰↓ + 3H⁺↑"
[21 empty] | SBGx short | SBGx
[21 empty] | SBGx long | SBGx by SwissBiogas.com |  |  |  |  | → S Precipitation by oxidation during Fe³⁺ to Fe²⁺ reduction ⇒ H₂S reduction increase (RI) of Fe³⁺ = RI(Fe³⁺) = 0.5 ⇒ RF(Fe³⁺) = 1 + 0.5
[27 empty] | → Reduction Factor Fe²⁺ = RF(Fe²⁺) |  | 1 | [5 empty] | Reduction power comparison |  | % | Factor
[21 empty] | Moisture | Additive: | 0 | SBGx: | 0 |  | → Reduction Factor Fe³⁺ = RF(Fe³⁺) |  | 1.5 | = RF(Fe²⁺) + RI(Fe³⁺) = 1 + 0.5 | [5 empty] | H₂S-RR(SBGx) / H₂S-RR(Y_A) | 1.7233 | 1 : 1.723
[17 empty] | IUPAC name | ferrous-ferric | cont. Y_A | sum Y_A | Oxidation State | RIIICFe²⁺(Add) | RIIICFe³⁺(Add) | RIIICFe²⁺(SBGx) | RIIICFe³⁺(SBGx) |  | Factor: Reduction Power (RP) → H₂S-RR |  | 0.61026 | = MH₂S / MFe |  |  |  |  | Dosage comparison
[16 empty] | FeO | Iron(II) oxide | ferrous | 0 | 0 | Fe²⁺ | 0 | 0 | 32.5069 | 0 |  | Ratio-Bact of RA(Fe³⁺) reduced by bacteria |  | 0.5 | → RI(Fe³⁺) = 0.5 x (1 - Ratio) | [5 empty] | H₂S-RR(Y_A) / H₂S-RR(SBGx) | 0.58028 | 1.723 : 1
[16 empty] | Fe₂O₃ | Iron(III) oxide | ferric | 0 | 0 | Fe³⁺ | 0 | 0 | 0 | 30.8656 |  | Overdose Factor α |  | 1 | α default | 1 |  |  |  | Cost comparison
[16 empty] | Fe₃O₄ | Iron(II,III) oxide | ferrous / ferric | 0 | 0 | ⅓ Fe²⁺ + ⅔ Fe³⁺ | 0 | 0 | 0 | 0 |  | Factor: H₂S-RR → S-PR |  | 0.94087 | = MS / MH₂S | [5 empty] | Price(SBGx) / Price(Y_A) * H₂S-RR(Y_A) / H₂S-RR(SBGx) | 0.85368 | 1.171 : 1
[16 empty] | FeCl₂ | Iron(II) chloride | ferrous | 0 | 0 | Fe²⁺ | 0 | 0 | 0 | 0
[16 empty] | FeCl₃ | Iron(III) chloride | ferric | 0 | 0 | Fe³⁺ | 0 | 0 | 0 | 0 |  |  | Your_Additive |  | Sum | SBGx |  | Sum
[16 empty] | FeO(OH) | Iron(III) oxide-hydroxide | ferric | 52.506 | 33.001 | Fe³⁺ | 0 | 33.001 | 0 | 0 |  | Cont(Fe²⁺) ¦ Cont(Fe³⁺) | 0 | 0.33001 | 0.33001 | 0.32507 | 0.30866 | 0.63373
[16 empty] | Fe(OH)₂ | Iron(II) hydroxide | ferrous | 0 | 0 | Fe²⁺ | 0 | 0 | 0 | 0 |  | - Moisture | 0 | 0.33001 | 0.33001 | 0.32507 | 0.30866 | 0.63373
[16 empty] | Fe(OH)₃ | Iron(III) hydroxide | ferric | 0 | 0 | Fe³⁺ | 0 | 0 | 0 | 0 |  | RP tot | 0 | 0.49501 | 0.49501 | 0.32507 | 0.46298 | 0.78805 | Total Reduction Power = RP tot = Content Fe²⁺ x RF(Fe²⁺) + Content Fe³⁺ x RF(Fe³⁺)
[16 empty] | Fe₂O₃·3H₂O | Iron(III) oxide trihydrate | ferric | 0 | 0 | Fe³⁺ | 0 | 0 | 0 | 0 |  | RP: after Fe³⁺ → Fe²⁺ bio_loss | 0 | 0.41251 | 0.41251 | 0.32507 | 0.38582 | 0.71089 | = RP(Fe³⁺) - RP(Fe³⁺) / 3 x Ratio-Bact
[21 empty] | Total each | 0 | 33.001 | 32.5069 | 30.8656 |  | RP: after SGBx α_overdose | 0 | 0.41251 | 0.41251 | 0.32507 | 0.38582 | 0.71089 | = RP tot / α_overdose
[21 empty] | (RIIICFe²⁺ + RIIICFe³⁺) * (1 - Moist.) |  | 33.001 |  | 63.3725 |  | H₂S-RR (Reduction rate) | 0 | 0.25174 | 0.25174 | 0.19838 | 0.23545 | 0.43383 | = RP tot x Factor(RP → H₂S-RR)
[21 empty] | Feᴺ⁺ ratio value | 0 | 100 | 51.2949 | 48.7051 |  | S-PR (Precipitation rate) | 0 | 0.23686 | 0.23686 | 0.18665 | 0.22153 | 0.40818 | = H₂S-RR x Factor(H₂S-RR → S-PR)
[21 empty] | Fe²⁺ : Fe³⁺ ratio |  | 0 : 100 |  | 51 : 49 |  | H₂S-RR(SBGx) / H₂S-RR(Y_A) - 1 | 0.72332 |  |  |  | H₂S-RR(Y_A) / H₂S-RR(SBGx) - 1 | -0.41972
[24 empty] | Conversion factors |  |  | Dosage: Selected unit | Kilogram [kg/day] |  | SI unit | TRUE |  |  |  | Selection calculation period | adjective | days
[24 empty] | Imperial/US | Metric |  | Price: Selected unit | Metric ton (Tonne) [/t] | [6 empty] | Day | daily | 1
[24 empty] | Mass | Kilogram [kg] | [9 empty] | Week | weekly | 7
[24 empty] | 1 Pound [lb] = | 0.45359 |  |  | dosage | density | price | price /mT |  |  |  | Month | monthly | 30
[24 empty] | 1 Imp ton [t] = | 1016.0469 |  | Input values for Your_Additive | 920 | 0 | 520 |  |  |  |  | Year | yearly | 365
[24 empty] | 1 US ton [t] = | 907.1847 |  | Input value for SBGx |  |  |  | 765 |  |  |  | Duration selection | yearly | 365
[27 empty] | Density mismatch |  | FALSE
[24 empty] | Volume | Litre [l]
[24 empty] | 1 Imp gallon [gal] = | 4.5461 |  | dosage units | price [/unit] | dosage -> kg | price -> /mT | liquid dose | liquid price | eqv. pr. per unit
[24 empty] | 1 US gallon [gal] = | 3.7854 |  | Kilogram [kg/day] | Kilogram [/kg] | 920 | 520000.001 |  |  | 1000
[27 empty] | Pound [lb/day] | Pound [/lb] | 417.305 | 1146403.7656 |  |  | 2204.6226
[27 empty] | Metric ton (Tonne) [t/day] | Metric ton (Tonne) [/t] | 920000.001 | 520 |  |  | 1
[27 empty] | Imperial ton [t/day] | Imperial ton [/t] | 934763.149 | 511.7874 |  |  | 0.98421
[27 empty] | US short ton [t/day] | US short ton [/t] | 834609.9617 | 573.2019 |  |  | 1.1023
[27 empty] | Litre [l/day] | Litre [/l] | 0 | #DIV/0! | [kg/l] | [kg/l] | #DIV/0!
[27 empty] | Imperial gallon [gal/day] | Imperial gallon [/gal] | 0 | #DIV/0! | [lb/gal (UK)] | [lb/gal (UK)] | #DIV/0!
[27 empty] | US gallon [gal/day] | US gallon [/gal] | 0 | #DIV/0! | [lb/gal (US)] | [lb/gal (US)] | #DIV/0!
[27 empty] | Dosage Your_Additive [kg/day] |  | 920 | Density unit | 0 | 0 | 1
[27 empty] | Dosage SBGx [kg/day] |  | 533.8543 |  | is liquid | FALSE
[27 empty] | Price of Your_Additive [/mt] |  | 520 | 520 | Y_A eq. price | 443.9114 | 443.9114
[27 empty] | Price of SBGx [/mT] |  | 765 | 765 | SBGx eq. price | 896.1247
[27 empty] | Cost Your_Additive [/day] |  |  | 478.4
[27 empty] | Cost SBGx [/day] |  |  | 408.3985
↓ hidden ↓
| Selection volume units |  |  | Biogas volume in m³/day |  | [m³/day] |  |  |  | Units converter: https://www.unitsconverters.com/en/Oz/Gal-(Us)-To-G/M3/Utu-4712-4644
|  |  |  | 53000 |  | [Imp gal/day] |  | 1 Imp gal = [m³] |  | 0.0045461
|  |  |  | Substrate volume in m³/day |  | [US gal/day] |  | 1 US gal = [m³] |  | 0.0037854
80
| Selection concentr. units (gas) |  |  | H₂S content in ppm |  | [ppm]
|  |  |  | 1800 |  | [mg/m³] |  | 1 grain = [mg] |  | 64.7989
| Selection temperature units |  |  | Temperature in °C |  | [°C]
|  |  |  | 39.5 |  | [°F] |  | °F = °C * 9 / 5 + 32
| Selection dosage mass units |  |  | Masses in selectd unit [kg/day] |  | [kg/day] |  | 1 kg = [lb] |  | 2.2046
|  | Your_Additive |  | 922.1059 |  | [lb/day]
|  | SBGx |  | 535.0763
| Selection concentr. units (liquid) |  |  | Sulfide content in [g/m³ |  | [g/m³] |  |  |  | Units converter: https://www.easycalculation.com/unit-conversion/ppm-mgl-conversion.php
|  |  |  | 0 |  | [ppm] |  |  |  | 0.99886 |  | Formula: Gram / m³ = Milligram / Liter = Parts Per Million * 0.998859
| MFe = molecular mass of iron [g/mol] |  |  |  |  | 55.845
| MS = molecular mass of sulphur [g/mol] |  |  |  |  | 32.065
| MHS⁻ = molar mass of bisulfide (HS⁻) [g/mol] |  |  |  |  | 33.07 |  | see https://en.wikipedia.org/wiki/Bisulfide
| MH₂S = molar mass of hydrogen sulfide (H₂S) [g/mol] |  |  |  |  | 34.08 |  | see https://en.wikipedia.org/wiki/Hydrogen_sulfide
| Molar mass used for "Sulfide" calculations (HS⁻, H₂S) |  |  |  |  | 34.08
| cc(mg/m³, ppm) = Conversion constant mg/m3 → ppm |  |  |  |  | 24.45 |  | see: https://teesing.com/en/library/tools/ppm-mg3-converter
| Mass(H₂S(gas)) = H₂S / 1000 / 24.45 * MH₂S * VBiogas [g/day] |  |  |  |  | 132974.724 |  |  |  | concentration [ppm] = 24.45 x concentration [mg/m3] ÷ molecular weight
| H+ = 10 ^ -pH |  |  |  |  | 1.2303e-08
| Ks1 = 10 ^ -(1351.9 / T[K] + 0.0992 + 0.00792 * T[K]) |  |  |  |  | 1.2607e-07
| Ks2 = 10 ^ -11.96 |  |  |  |  | 1.0965e-12
| fH₂S(aq) = (1 + Ks1 / H+ + Ks1 * Ks2 / H+ ^ 2) ^ -1 |  |  |  |  | 0.088903
| fHS⁻ = Ks1 / H⁺ * H₂S(aq) Formula wrong → Correct formula: fHS⁻ = Ks1 / H⁺ * fH₂S(aq) |  |  |  |  | 0.91102 |  | Formeln S. 108 nicht korrekt: Gl A1-2, Gl A1-3. Die korrekten Formeln für fHS⁻ und fS²⁻ können hier gefunden werden, Seite 33:
| fS²⁻ = Ks1 * Ks2 / (H⁺)² * H₂S(aq) Formula wrong → fS²⁻ = Ks1 * Ks2 / (H⁺)² * fH₂S(aq) |  |  |  |  | 8.1195e-05 |  | Anaerobe Abwasserreinigung – Ein Modell zur Berechnung und Darstellung der maßgebenden chemischen Parameter
Calculation according Formula Gl. A1-10, p. 109
H2S(aq) / fH2S(aq) = H2S(aq-ges) = H2S(aq) + HS- + S2-
= e((ln(H2S(g)) - 6.42) / 0.78) / fH2S(aq) (See formula B))
| = Concentration of dissolved sulfur H2S(aq-ges) in substrate [g/m3] |  |  |  |  | 44.6613
| Mass(H₂S(aq-ges)) = H₂S(aq-ges) * VSubstrate [g/day] |  |  |  |  | 3572.9038
| RIIM = MFe / MH2S * (H2S(aq-ges) * VSubstrate + ΔH2S(g) / 1000 / cc * MH2S * VBiogas) [g/day] |  |  |  |  | 223753.001 |  | β default |  | 1.7
| RIIM * β [g/d] |  |  |  |  | 380380.1018 |  | β |  | 1.7
= β * MFe / MH2S * (H2S(aq-ges) * VSubstrate + ΔH2S(g) / 1000 / cc(mg/m³, ppm) * MH2S * VBiogas) (See formula A2)
[5 empty] | Your_Additive [kg] | 922.1059
[5 empty] | SBGx by SwissBiogas.com [kg] | 535.0763 |  | Remark: The extra dosage factor α (Section B) is also taken into account
[5 empty] | Factor | 1.7233
[1]: Polster, A. und Brummack, J. (2006): Verbesserung von Entschwefelungsverfahren in landwirtschaftlichen Biogasanlagen.
Abschlussbericht der Technischen Universität Dresden, Fakultät Maschinenbau, Institut für Verfahrenstechnik, Lehrstuhl für
Thermische Verfahrenstechnik und Umwelttechnik.
Sources:
https://www.teknologisk.dk/_/media/60599_Biogas%20upgrading.%20Evaluation%20of%20methods%20for%20H2S%20removal.pdf
See p. 7
https://www.biogas-forum-bayern.de/media/files/0002/Entschwefelung-von-Biogas-in-landwirtschaftlichen-Biogasanlagen-2013.pdf
See p. 8f.
https://tu-dresden.de/ing/maschinenwesen/ifvu/ressourcen/dateien/tvu/forschungsprojekte/forschung_alt/entschwefelungsverfahren/bge_in_landw_anlagen.pdf
See pp. 26f. and 108f.
Note on I12: Displaying precipitation/dose/cost ratios next to the results gives a frequent user additional information at a glance, whereas for a casual user this additional data could be rather distracting. Default = No.
Note on I14: • English (Default) • Deutsch • Français • Italiano • Español Translations from English performed by DeepL (https://www.deepl.com/translator)
Note on C23: Supported precipitants / iron compounds: • FeO - Iron(II) oxide • Fe₂O₃ - Iron(III) oxide • Fe₃O₄ - Iron(II,III) oxide • FeCl₂ - Iron(II) chloride • FeCl₃ - Iron(III) chloride • FeO(OH) - Iron(III) oxide-hydroxide • Fe(OH)₂ - Iron(II) hydroxide • Fe(OH)₃ - Iron(III) hydroxide • Fe₂O₃·3H₂O - Iron(III) oxide trihydrate
Note on C26: Equation (1): Ferrous: Fe²⁺ + HS⁻ → FeS↓ + H⁺ Equation (2): Ferric: 2Fe³⁺ + HS⁻ → 2Fe²⁺ + S⁰↓ + H⁺ Ferrous iron precipitates directly with bisulfide (HS⁻) as ferrous sulfide (FeS) (Equation (1)). Ferric iron is, on the other hand, proposed to have an additional reaction step, as it needs to be reduced to ferrous iron before it precipitates sulfide, as in Equation (1). This reduction can either take place chemically during the oxidation of bisulfide to elemental sulfur (S⁰) (Equation (2)), or biochemically, where the oxidation power is utilized by a specific group of chemoautotrophic bacteria for respiration. Source: Kinetics of sulfide precipitation with ferrous and ferric iron in wastewater https://iwaponline.com/wst/article/78/5/1071/63765/Kinetics-of-sulfide-precipitation-with-ferrous-and
Note on C27: α for SBGx: Extra (additional) dosage factor for biological needs (biology booster) Explanation: Why is it important to take a close look into Biochemistry in Anaerobic Digestion AD? Methane production is a BIOLOGICAL PROCESS. Very often we forget this! The better we understand the biology of our most important bacteria and Archea the better will be the efficiency of the process to convert organic material into methane. Small improvements can have a huge influence on the output. Biological stability and process efficiency is not a question of luck! We can decide where to go. We can make sure that microorganism have the best conditions to growth and to give as the maximum or optimised performance. We must believe in biochemistry! We must take the researches into practical application. Using Iron Oxide as a Ferredoxin booster (to strengthen biology – bacteria) is an excellent example. Dr. G. Stocker, Eta GaS (https://www.etagas.eu/) Source: https://www.linkedin.com/feed/update/urn:li:activity:6979021745252913154/
Note on O31: The derivation of the formula for calculating the hydrogen sulphide reduction rate is based on the RIIC and the biological utilisation of the oxidation power released during the Fe³⁺ → Fe²⁺ reduction. RIIC_IC = RIIC_IC(Iron compound) = Reactive Iron Ion Content of the iron compound (In general) RIIC2 = RIIC2(Iron compound) = Reactive Iron(II) Ion Content of the iron compound (Compound ferrous) RIIC3 = RIIC3(Iron compound) = Reactive Iron(III) Ion Content of the iron compound (Compound ferric) C2 = C2(Additive) = Content of the Iron(II) compound in the additive C3 = C3(Additive) = Content of the Iron(III) compound in the additive RIIC = RIIC(Additive) = RIIC of the additive = C2 x RIIC2 + C3 x RIIC3 SBP2 = Sulphur Binding Potential of an iron(II) ion = 1 SBP3 = Sulphur Binding Potential of an iron(III) ion = Y; 1 ≤ Y ≤ 1.5, depending on the biological utilisation Biological utilisation: See info ⓘ at Ratio [%] of oxidation power utilised biologically M(H₂S) = Molecular mass of hydrogen sulphide A(Fe) = Atomic mass of iron A(S) = Atomic mass of sulphur RR = RR(Additive) = Reduction rate of the iron-based additive = (C2 x RIIC2 x SBP2 + C3 x RIIC3 x SBP3) / A(Fe) H₂S-RR(Additive) = Hydrogen sulphide reduction rate of the additive = RR x M(H₂S) S-PR(Additive) = Sulphur precipitation rate of the additive = RR x A(S) Example: H₂S-RR(Additive_XY) = 0.4338 and S-PR(Additive_XY) = 0.4081 → With 100 kg of the Additive_XY 43.38 kg of H₂S can be reduced by precipitating 40.81 kg of sulphur
Note on C39: Supported units for pricing: • Kilogram [/kg] • Pound [/lb] • Metric ton (Tonne) [/t] • Imperial ton [/t] • US short ton [/t] • Litre [/l] • Imperial gallon [/gal] • US gallon [/gal]
Note on O41: This function is only available in the Standard version with the option "Show ratios" set to "Yes". The calculation of the value for the equivalent pricing for SBGx is based on the difference between the H₂S reduction rate of your additive and that of SBGx. If SBGx were sold at the equivalent price displayed, this would mean that the desulphurisation costs with SBGx would be the same as with your additive. Any price for SBGx below the equivalent price leads to additive cost savings for the customer. Required entries to calculate the equivalent price: • Content of the iron compound(s) of your additive • Price of your additive For the value to be displayed, the cell for the price of SBGx must be empty/blank. (Select the cell and press the <Delete> button) The function also works in the opposite direction. If the cell with the value for the price for your additive is empty and the price for SBGx is set, then the equivalent price for your additive is displayed in the empty cell.
Note on O42: This is a very reliable, general method for a relative comparison of the costs of different additives. The value of the RIIC cost index reflects the costs incurred with the additive to reduce around 610 kg of hydrogen sulphide (H₂S) in the substrate. (See below for explanation and calculation) The relative ratios (in per cent) of the various RIIC cost indices allow percentage comparisons of desulphurisation costs with the corresponding additives. Example: - Additive A: RIIC cost index = 2'000 - Additive B: RIIC cost index = 1'500 → Costs for A are 33.3% higher than costs for B, respectively → Costs for B are 25% lower than costs for A The required parameters for the index calculations are: • Precipitant(s) in your additive (e.g. FeCl₃ or Fe(OH)₂ or ...) • Content(s) of the precipitant(s) in your additive (e.g. 37.76%) • Price of your additive • Quoted price of SBGx Formula: RIIC_cost_index = Price_per_metric_ton / H₂S_reduction_rate By dividing the price per metric ton of any additive by its H₂S reduction rate (H₂S-RR), the costs for all additives can be brought to a common denominator ("Index") and can now be compared very easily: The lower the cost index, the better. What does the value of the RIIC cost index exactly mean? It indicates how much an additive costs to achieve the same H₂S reduction effect as one metric ton of a ferrous reference additive with a theoretical (Fe²⁺-) H₂S-RR of 100%. 1'000 kg Fe²⁺ → 1'000 kg H₂S x M(H₂S) [34.08] / M(Fe) [55.845] = 610.26 kg H₂S Note: The H₂S-RR, which we use for this calculation, is derived from the RIIC. Since the calculation of the H₂S-RR of an additive, in contrast to calculating its RIIC, also takes into account whether the iron ions are ferrous (Fe²⁺) or ferric (Fe³⁺), the H₂S-RR is even more accurate than the RIIC itself.
Note on C43: Supported units of measurement: • Kilogram [kg/day] • Pound [lb/day] • Metric ton (Tonne) [t/day] • Imperial ton [t/day] • US short ton [t/day] • Litre [l/day] • Imperial gallon [gal/day] • US gallon [gal/day]
Note on O45: Comparison: Conversion factors Imperial/US Metric Mass Kilogram [kg] 1 Pound [lb] = 0.45359237 1 Imp ton [t] = 1016.0469 = 2240 lb 1 US ton [t] = 907.18474 = 2000 lb Volume Litre [l] 1 Imp gallon [gal] = 4.54609 1 US gallon [gal] = 3.785411784 Unit converters: See sheet "Tools - Info"
Note on O47: Calculations of the ratio between the storage space required for two additives: • Solid / powder Additives that are solid, like SBGx, have a similar density around 5 kg/l, ignoring the general rule, that the higher the RIIC, the higher the density. The storage space required is reciprocal to the H₂S reduction rate (≈ RIIC) ratio of the two additives. Example: Additive A has twice the H₂S reduction rate of additive B. This means that additive A requires half the storage space that additive B requires to reduce the same mass of sulphide (as FeS). • Liquid Liquid additives that we know of have a density of about 1.4 kg/l, which is less than a third of SBGx. If a tank for a liquid additive is to be replaced by storage racks for the storage of SBGx, then a part of the freed space would be needed for new racks to be set up. Therefore, the volume of the previous storage capacity will not be fully available for the storage of SBGx, only a fraction. Our assumption: One third. In short: Our calculation regarding the increased storage space utilisation by SBGx assumes that only one third of the previous storage space will be available - and needed - when replacing a liquid additive by SBGx.
Note on D57: Overdose factor β: Value between 1.7 and 5 recommended, as a high iron ion content leads to additional iron ions being used up for precipitation of phosphates and carbonates. • Ries: β between 1.7 and 2.3 (1.7 ≤ β ≤ 2.3) Reference: Ries, T. (1993): Reduzierung der Schwefelwasserstoffbildung im Faulraum durch Zugabe von Eisenchlorid. Schriftenreihe der Siedlungswasserwirtschaft Bochum, Nr. 25. • Oechsner: β between 3 and 5 (3 ≤ β ≤ 5) Reference: Oechsner, H. (2000): Biogas in Blockheizkraftwerken. Landesanstalt für Landwirtschaftliches Maschinen- und Bauwesen der Universität Hohenheim, Stuttgart-Hohenheim.
Note on D59: If the total sulphide (S²⁻ + HS⁻ + H₂S) content in the reactor liquid is not measured, it can be approximated from the H₂S content in the biogas and the following factors • Acidity of the reactor liquid and • Temperature of the reactor liquid.
Note on O64: See sheet "Tools - Info" for further information. Primary source: ● Polster, A. und Brummack, J. (2006): Verbesserung von Entschwefelungsverfahren in landwirtschaftlichen Biogasanlagen.

## Tools - Info
Converters | [10 empty] | Remark
[11 empty] | Formula used |  | Alternative
Unit converter: H₂S(gas) content | [mg/m³] | ↔ | [ppm] | [7 empty] | value [ppm] = mass [mg] / volume [m³] * 24.45 / MH₂S |  | value [ppm] = mass [mg] / volume [m³] / ρH₂S
| 1000 | → | 717.4296 | [7 empty] | MH₂S = Molar mass H₂S = 34.08 g/mol |  | ρH2S = Density H₂S = 1.363 g/l
| 1393.865 | ← | 1000 | [7 empty] | Sources: | https://teesing.com/en/library/tools/ppm-mg3-converter
|  |  | ppm = parts per million | [8 empty] | https://en.wikipedia.org/wiki/Hydrogen_sulfide
Unit converter: Density | [kg/l] | ↔ | [lb/Imp gal] | ↔ | [lb/US gal]
| 1000 | → | 10022.4129 | → | 8345.4045
| 99.7764 | ← | 1000 | → | 832.6742
| 119.8264 | ← | 1200.9499 | ← | 1000 | [5 empty] | Remark
[11 empty] | Mass | [Kilogram; kg]
[11 empty] | 1 Pound (lb) = | 0.45359
Unit converter: Mass | [Kilogram; kg] | ↔ | [Metric ton; t] | ↔ | [Pound; lb] | ↔ | [Imperial ton; t] | ↔ | [US short ton; t] |  | 1 Imperial ton (t) = | 1016.0469
| 1000 | → | 1 | → | 2204.6226 | → | 0.98421 | → | 1.1023 |  | 1 US short ton (t) = | 907.1847
| 1000 | ← | 1 | → | 2204.6226 | → | 0.98421 | → | 1.1023
| 453.5924 | ← | 0.45359 | ← | 1000 | → | 0.44643 | → | 0.5 |  | Volume | [Litre; l]
| 1016.0469 | ← | 1.016 | ← | 2240 | ← | 1 | → | 1.12 |  | 1 Imp gallon (gal) = | 4.5461
| 907.1847 | ← | 0.90718 | ← | 2000 | ← | 0.89286 | ← | 1 |  | 1 US gallon (gal) = | 3.7854
[9 empty] | Sources: |  | https://en.wikipedia.org/wiki/Ton
https://en.wikipedia.org/wiki/Gallon
Unit converter: Volume | [Litre; l] | ↔ | [Imp gallon; gal] | ↔ | [US gallon; gal] | ↔ | [Cubic metre; m³]
| 1000 | → | 219.9692 | → | 264.1721 | → | 1
| 4546.09 | ← | 1000 | → | 1200.9499 | → | 4.5461
| 3785.4118 | ← | 832.6742 | ← | 1000 | → | 3.7854
| 1000000 | ← | 219969.2483 | ← | 264172.0524 | ← | 1000 | [6 empty] | ↓ hidden
Zeolite converter: Content [%] → α | Zeolite cont. [%] | → | Overdose fact. α
|  | → | 1.0000
Additive dosage calculator information
Basis:
[1]: Polster, A. und Brummack, J. (2006): Verbesserung von Entschwefelungsverfahren in landwirtschaftlichen Biogasanlagen.
Abschlussbericht der Technischen Universität Dresden, Fakultät Maschinenbau, Institut für Verfahrenstechnik, Lehrstuhl für Thermische Verfahrenstechnik und Umwelttechnik.
Source in German: | https://tu-dresden.de/ing/maschinenwesen/ifvu/ressourcen/dateien/tvu/forschungsprojekte/forschung_alt/entschwefelungsverfahren/bge_in_landw_anlagen.pdf?lang=en
Original formula:
[1] Polster & Brummack (2006): Page 26
|  |  |  | Formula used for standard calculation without taking | [5 empty] | Fe | = Total required reactive iron ion mass (= RIIM) [g/day]
Modified formula used by SwissBiogas.com: |  |  |  | into account the sulfur content in the liquid: | [5 empty] | β | = Overdose factor. For recommended value ranges and references see "Overdose factor β" below
[10 empty] | MFe | = Molar mass iron (55.845 g/mol)
[10 empty] | MH₂S | = Molar mass hydrogen sulfide (34.08 g/mol)
[10 empty] | H₂S(aq) | = H₂S content dissolved in liquid [g/m³]
[10 empty] | fH₂S(aq) | = H₂S(aq) percentage of total sulfur content H₂S(aq-ges) dissolved in liquid [%]
Basis formula used to calculate H₂S(aq-ges): | [10 empty] | → H₂S(aq-ges) = H₂S(aq) / fH₂S(aq) [g/m³] ¦ H₂S(aq-ges) = S²⁻ + HS⁻ + H₂S(aq) ¦ 1 = fS²⁻ + fHS⁻ + fH₂S(aq)
|  | → | [7 empty] | ΔH₂S(g) | = Amount of H₂S to be removed from biogas [ppm]
[10 empty] | V̇Substrate | = Daily added substrate volume [m³/day]
[1] Polster & Brummack (2006): Page 109 | [9 empty] | V̇Biogas | = Daily produced biogas volume [m³/day]
Overdose factor β: | Ries: 1.7 ≤ β ≤ 2.3 |  | Ries, T. (1993): Reduzierung der Schwefelwasserstoffbildung im Faulraum durch Zugabe von Eisenchlorid. Schriftenreihe der Siedlungswasserwirtschaft Bochum, Nr. 25.
| Oechsner: 3 ≤ β ≤ 5 |  | Oechsner, H. (2000): Biogas in Blockheizkraftwerken. Landesanstalt für Landwirtschaftliches Maschinen- und Bauwesen der Universität Hohenheim, Stuttgart-Hohenheim.
Expert tool to compare and optimise the retention duration
[15 empty] | SBGx vol. accum. [m³] | 10000 |  | day | orig_curve_1 | SBGx vol./day | SBGx vol. accum. | % | sum_% | orig_curve_2 | Standard vol./day | Standard vol. accum. | % | sum_% | diff_sum_vol | %_diff_sum_vol | SBGx ret. end | Standard ret. end | SBGx vol., 95.3% TGP | Standard vol., day 19 | Standard vol., 95.6% TGP | SBGx vol., day 25 | sbgx_vol_lbl | std_vol_lbl | sbgx_vol_acc_lbl | TGP(Standard) surpassed 88.1%
Example: | [15 empty] | = IF(ISBLANK(C84), 10000, C84) |  | 0 |  |  |  |  | 0 |  |  |  |  | 0 |  | 0
In an experiment with additives (Standard, SBGx), the biogas produtions perform as shown in the graphs. | [14 empty] | SBGx advantage [%] | 15 |  | 1 | 1.776 | 11.3399 | 11.3399 | 0.1134 | 0.1134 | 0.99 | 4.6531 | 4.6531 | 0.053508 | 0.053508 | 6.6868 | 143.7071 | 0 | 0 | #N/A | #N/A | #N/A | #N/A |  |  |  | #N/A
After 40 days both experiments are terminated as the daily gains in gas volumes become negligible. | [15 empty] | = IF(ISBLANK(D84), 1304 / 8696 * 100, D84) |  | 2 | 8.294 | 52.9578 | 64.2977 | 0.52958 | 0.64298 | 3.766 | 17.7005 | 22.3536 | 0.20355 | 0.25706 | 41.9441 | 187.6392 | 0 | 0 | #N/A | #N/A | #N/A | #N/A |  |  |  | #N/A
During this time period Standard produces 8,696 m³, SBGx 10,000 m³; The increase in volume with SBGx is 15%. | [14 empty] | TGP recovery rate[%] | 95 |  | 3 | 20.885 | 133.3522 | 197.6499 | 1.3335 | 1.9765 | 8.893 | 41.7978 | 64.1514 | 0.48066 | 0.73771 | 133.4985 | 208.0991 | 0 | 0 | #N/A | #N/A | #N/A | #N/A |  |  |  | #N/A
[18 empty] | 4 | 41.77 | 266.7045 | 464.3544 | 2.667 | 4.6435 | 17.028 | 80.033 | 144.1844 | 0.92034 | 1.6581 | 320.17 | 222.056 | 0 | 0 | #N/A | #N/A | #N/A | #N/A |  |  |  | #N/A
The shapes of the two curves, representing the gas production rates, suggest that the optimal retention | [14 empty] | TGP(Standard) reached [day] | 15 |  | 5 | 73.762 | 470.9757 | 935.3301 | 4.7098 | 9.3533 | 29.062 | 136.5937 | 280.7781 | 1.5708 | 3.2288 | 654.552 | 233.1207 | 0 | 0 | #N/A | #N/A | #N/A | #N/A |  |  |  | #N/A
duration of substrates in a reactor is much less than 40 days and also depends on the additives used. | [17 empty] | 6 | 108.242 | 691.133 | 1626.4631 | 6.9113 | 16.2646 | 46.376 | 217.9709 | 498.7491 | 2.5066 | 5.7354 | 1127.714 | 226.1085 | 0 | 0 | #N/A | #N/A | #N/A | #N/A |  |  |  | #N/A
[15 empty] | chart title | Expert tool to compare and optimise the retention duration; SBGx advantage 15.0% |  | 7 | 134.239 | 857.1257 | 2483.5888 | 8.5713 | 24.8359 | 70.253 | 330.1948 | 828.9438 | 3.7971 | 9.5325 | 1654.6449 | 199.6088 | 0 | 0 | #N/A | #N/A | #N/A | #N/A |  |  |  | #N/A
It doesn't make economic sense to keep substrates in a reactor for too long, as this prevents the refilling | [17 empty] | 8 | 148.13 | 945.8207 | 3429.4095 | 9.4582 | 34.2941 | 98.631 | 463.5737 | 1292.5175 | 5.3309 | 14.8634 | 2136.892 | 165.3279 | 0 | 0 | #N/A | #N/A | #N/A | #N/A |  |  |  | #N/A
of fresh substrate into the reactor. | [14 empty] | SBGx | Standard |  | 9 | 153.586 | 980.6577 | 4410.0672 | 9.8066 | 44.1007 | 124.997 | 587.496 | 1880.0135 | 6.7559 | 21.6193 | 2530.0537 | 134.5764 | 0 | 0 | #N/A | #N/A | #N/A | #N/A | 980.6577 |  |  | #N/A
The question is: What does "too long" mean for the retention duration? A 100% gas recovery would result in a | [17 empty] | 10 | 153.519 | 980.2299 | 5390.2971 | 9.8023 | 53.903 | 141.741 | 666.1941 | 2546.2076 | 7.6609 | 29.2802 | 2844.0895 | 111.699 | 0 | 0 | #N/A | #N/A | #N/A | #N/A |  |  |  | #N/A
40 day retention duration. We assume that an appropriate value for the recovery rate is between 93% and 98%. | [14 empty] | 0 | 0 |  | 11 | 147.552 | 942.1302 | 6332.4273 | 9.4213 | 63.3243 | 148.83 | 699.513 | 3245.7206 | 8.0441 | 37.3243 | 3086.7067 | 95.1008 | 0 | 0 | #N/A | #N/A | #N/A | #N/A |  |  |  | #N/A
The final decision has to be made by the biogas plant operator, of course. | [14 empty] | 0 | 0 |  | 12 | 133.495 | 852.3752 | 7184.8025 | 8.5238 | 71.848 | 149.263 | 701.5481 | 3947.2688 | 8.0675 | 45.3918 | 3237.5337 | 82.0196 | 0 | 0 | #N/A | #N/A | #N/A | #N/A |  | 701.5481 |  | #N/A
[15 empty] | 0 | 0 |  | 13 | 110.701 | 706.8339 | 7891.6364 | 7.0683 | 78.9164 | 144.83 | 680.7127 | 4627.9815 | 7.8279 | 53.2197 | 3263.6549 | 70.5201 | 0 | 0 | #N/A | #N/A | #N/A | #N/A |  |  |  | #N/A
Introduction of the Optimal Retention Duration Calculator. | [14 empty] | 0 | 0 |  | 14 | 83.945 | 535.9949 | 8427.6313 | 5.3599 | 84.2763 | 132.736 | 623.8699 | 5251.8514 | 7.1742 | 60.3939 | 3175.7799 | 60.4697 | 0 | 0 | #N/A | #N/A | #N/A | #N/A |  |  |  | -100000000
Input: Percentage of the biogas volume to be recovered. 100% means the total amount of biogas produced | [14 empty] | 0 | 0 |  | 15 | 60.373 | 385.486 | 8813.1172 | 3.8549 | 88.1312 | 114.765 | 539.4048 | 5791.2561 | 6.2029 | 66.5968 | 3021.8611 | 52.1797 | 0 | 0 | #N/A | #N/A | #N/A | #N/A |  |  | Day 15: 8,813.1 m³ (88.1%) TGP(Standard) surpassed | 8813.1172
with the respective additives within the 40-day period: Total Gas Potential of an Additive = TGP(Additive). | [14 empty] | 0 | 0 |  | 16 | 42.707 | 272.6873 | 9085.8045 | 2.7269 | 90.858 | 97.615 | 458.7984 | 6250.0545 | 5.276 | 71.8728 | 2835.75 | 45.3716 | 0 | 0 | #N/A | #N/A | #N/A | #N/A |  |  |  | #N/A
- 100% biogas produced within 40 days and recoverd with additive Standard = TGP(Standard) = 8,696 m³ | [14 empty] | 0 | 0 |  | 17 | 30.406 | 194.1445 | 9279.949 | 1.9414 | 92.7995 | 83.673 | 393.2699 | 6643.3244 | 4.5224 | 76.3952 | 2636.6247 | 39.6883 | 0 | 0 | #N/A | #N/A | #N/A | #N/A |  |  |  | #N/A
- 100% biogas produced within 40 days and recoverd with additive SBGx = TGP(SBGx) = 10,000 m³ | [14 empty] | 0 | 0 |  | 18 | 22.318 | 142.502 | 9422.4511 | 1.425 | 94.2245 | 71.955 | 338.1943 | 6981.5187 | 3.8891 | 80.2843 | 2440.9324 | 34.9628 | 0 | 0 | -100000000 | #N/A | #N/A | #N/A |  |  |  | #N/A
[15 empty] | 0 | 0 |  | 19 | 17.513 | 111.8218 | 9534.2728 | 1.1182 | 95.3427 | 61.999 | 291.4003 | 7272.919 | 3.351 | 83.6352 | 2261.3539 | 31.0928 | 1029.6906 | 0 | 9534.2728 | 7272.919 | #N/A | #N/A | 111.8218 | 291.4003 |  | #N/A
Remark: | [14 empty] | 0 | 0 |  | 20 | 14.209 | 90.7255 | 9624.9983 | 0.90725 | 96.25 | 53.367 | 250.8292 | 7523.7482 | 2.8844 | 86.5196 | 2101.2502 | 27.9282 | 0 | 0 | #N/A | #N/A | #N/A | #N/A |  |  |  | #N/A
As the TGP(SBGx) is 15% higher than the TGP(Standard), with SBGx the TGP(Standard) level is reached | [14 empty] | 0 | 0 |  | 21 | 11.733 | 74.9161 | 9699.9144 | 0.74916 | 96.9991 | 45.765 | 215.0992 | 7738.8474 | 2.4735 | 88.9932 | 1961.067 | 25.3406 | 0 | 0 | #N/A | #N/A | #N/A | #N/A |  |  |  | #N/A
and surpassed on day 15. | [14 empty] | 0 | 0 |  | 22 | 9.717 | 62.0437 | 9761.9581 | 0.62044 | 97.6196 | 38.988 | 183.2467 | 7922.0941 | 2.1073 | 91.1004 | 1839.864 | 23.2245 | 0 | 0 | #N/A | #N/A | #N/A | #N/A |  |  |  | #N/A
[15 empty] | 0 | 0 |  | 23 | 8.047 | 51.3807 | 9813.3388 | 0.51381 | 98.1334 | 32.886 | 154.5669 | 8076.661 | 1.7774 | 92.8779 | 1736.6778 | 21.5024 | 0 | 0 | #N/A | #N/A | #N/A | #N/A |  |  |  | #N/A
For the calculation example below, a 95.0% recovery rate of the TGP is set for both additives. | [14 empty] | 0 | 0 |  | 24 | 6.627 | 42.3139 | 9855.6527 | 0.42314 | 98.5565 | 27.35 | 128.5472 | 8205.2082 | 1.4782 | 94.3561 | 1650.4445 | 20.1146 | 0 | 0 | #N/A | #N/A | -100000000 | #N/A |  |  |  | #N/A
[15 empty] | 0 | 0 |  | 25 | 5.442 | 34.7476 | 9890.4002 | 0.34748 | 98.904 | 22.297 | 104.7977 | 8310.0059 | 1.2051 | 95.5612 | 1580.3944 | 19.018 | 0 | 1029.6906 | #N/A | #N/A | 8310.0059 | 9890.4002 | 34.7476 | 104.7977 |  | #N/A
TGP recovery rate at least [%] |  |  | [80, …, 100] (blank = default = 95) | [11 empty] | 0 | 0 |  | 26 | 4.415 | 28.1901 | 9918.5903 | 0.2819 | 99.1859 | 17.791 | 83.6191 | 8393.625 | 0.96158 | 96.5228 | 1524.9653 | 18.1681 | 0 | 0 | #N/A | #N/A | #N/A | #N/A |  |  |  | #N/A
| SBGx |  |  | Standard | [10 empty] | 0 | 0 |  | 27 | 3.533 | 22.5585 | 9941.1488 | 0.22558 | 99.4115 | 14.316 | 67.2864 | 8460.9114 | 0.77376 | 97.2966 | 1480.2374 | 17.495 | 0 | 0 | #N/A | #N/A | #N/A | #N/A |  |  |  | #N/A
TGP recovery rate achieved on day |  | 19 |  | 25 | [10 empty] | 0 | 0 |  | 28 | 2.776 | 17.725 | 9958.8737 | 0.17725 | 99.5887 | 11.574 | 54.3987 | 8515.3101 | 0.62556 | 97.9221 | 1443.5637 | 16.9526 | 0 | 0 | #N/A | #N/A | #N/A | #N/A |  |  |  | #N/A
Exact TGP recovery rate achieved |  | 95.3% (Std.: 83.6%) |  | 95.6% (SBGx: 98.9%) | [10 empty] | 0 | 0 |  | 29 | 2.128 | 13.5874 | 9972.4612 | 0.13587 | 99.7246 | 9.279 | 43.612 | 8558.9221 | 0.50152 | 98.4237 | 1413.539 | 16.5154 | 0 | 0 | #N/A | #N/A | #N/A | #N/A |  |  |  | #N/A
Performance advantage of SBGx |  | 31.1% resp. 2,261 m³ |  | 19.0% resp. 1,580 m³ | [10 empty] | 0 | 0 |  | 30 | 1.576 | 10.0629 | 9982.5241 | 0.10063 | 99.8252 | 7.489 | 35.1989 | 8594.1211 | 0.40477 | 98.8284 | 1388.403 | 16.1553 | 0 | 0 | #N/A | #N/A | #N/A | #N/A |  |  |  | #N/A
Note, TGP(Standard) = 8,696 m³ is surpassed by SBGx on day 15 with 8,813 m³ | [14 empty] | 0 | 0 |  | 31 | 1.112 | 7.1002 | 9989.6243 | 0.071002 | 99.8962 | 5.94 | 27.9185 | 8622.0395 | 0.32105 | 99.1495 | 1367.5847 | 15.8615 | 0 | 0 | #N/A | #N/A | #N/A | #N/A |  |  |  | #N/A
[15 empty] | 0 | 0 |  | 32 | 0.727 | 4.6419 | 9994.2662 | 0.046419 | 99.9427 | 4.639 | 21.8037 | 8643.8432 | 0.25073 | 99.4002 | 1350.423 | 15.6229 | 0 | 0 | #N/A | #N/A | #N/A | #N/A |  |  |  | #N/A
Alternatively: | [14 empty] | 0 | 0 |  | 33 | 0.416 | 2.6562 | 9996.9224 | 0.026562 | 99.9692 | 3.547 | 16.6712 | 8660.5144 | 0.19171 | 99.5919 | 1336.408 | 15.431 | 0 | 0 | #N/A | #N/A | #N/A | #N/A |  |  |  | #N/A
First day with daily gas incr. below [%] | [7 empty] | Additional parameter settings, optional: | [6 empty] | 0 | 0 |  | 34 | 0.172 | 1.0982 | 9998.0206 | 0.010982 | 99.9802 | 2.638 | 12.3988 | 8672.9132 | 0.14258 | 99.7345 | 1325.1074 | 15.2787 | 0 | 0 | #N/A | #N/A | #N/A | #N/A |  |  |  | #N/A
| SBGx |  |  | Standard |  |  |  | TGP(SBGx) [m³] |  |  |  | [1'000 … 40'000] (blank = default = 10'000) |  |  | 0 | 0 |  | 35 | 0.1 | 0.63851 | 9998.6591 | 0.0063851 | 99.9866 | 1.889 | 8.8785 | 8681.7917 | 0.1021 | 99.8366 | 1316.8675 | 15.1682 | 0 | 0 | #N/A | #N/A | #N/A | #N/A |  |  |  | #N/A
|  | 0 (0.00%, 0.0 m³) |  | 0 (0.00%, 0.0 m³) |  |  |  | TGP(SBGx) advantage [%] |  |  |  | [0.0 … 100.0] (blank = default = 15.0) |  |  | 0 | 0 |  | 36 | 0.08 | 0.51081 | 9999.1699 | 0.0051081 | 99.9917 | 1.286 | 6.0443 | 8687.836 | 0.069507 | 99.9061 | 1311.334 | 15.0939 | 0 | 0 | #N/A | #N/A | #N/A | #N/A |  |  |  | #N/A
[15 empty] | 0 | 0 |  | 37 | 0.06 | 0.3831 | 9999.553 | 0.003831 | 99.9955 | 0.817 | 3.84 | 8691.6759 | 0.044158 | 99.9503 | 1307.8771 | 15.0475 | 0 | 0 | #N/A | #N/A | #N/A | #N/A |  |  |  | #N/A
The calculation shows that with SBGx a recovery rate of 95.0% is reached on day 19, while 25 days are needed with the Standard additive. | [14 empty] | 0 | 0 |  | 38 | 0.04 | 0.2554 | 9999.8084 | 0.002554 | 99.9981 | 0.476 | 2.2372 | 8693.9132 | 0.025727 | 99.976 | 1305.8953 | 15.0208 | 0 | 0 | #N/A | #N/A | #N/A | #N/A |  |  |  | #N/A
The performance advantage of SBGx, compared to the Standard additive, is 31.1% on day 19, on day 25 it is significantly lower, but still 19.0%. | [14 empty] | 0 | 0 |  | 39 | 0.02 | 0.1277 | 9999.9361 | 0.001277 | 99.9994 | 0.262 | 1.2314 | 8695.1446 | 0.014161 | 99.9902 | 1304.7916 | 15.006 | 0 | 0 | #N/A | #N/A | #N/A | #N/A |  |  |  | #N/A
[15 empty] | 0 | 0 |  | 40 | 0.01 | 0.063851 | 10000 | 0.00063851 | 100 | 0.182 | 0.85541 | 8696 | 0.0098369 | 100 | 1304 | 14.9954 | 0 | 0 | #N/A | #N/A | #N/A | #N/A |  |  |  | 8813.1172
Increasing gas production or shortening the retention time is a challenge if the calculation of the necessary dosage for SBGx is solely based on the dosages of previous additives. | [18 empty] | 1566.153 | 10000 |  |  |  | 1850.181 | 8696
Since the use of SBGx almost certainly leads to an immediate increase in biogas volume, it also automatically leads to an increased production of hydrogen sulphide.
This has the not so obvious consequence of: Underdosing of SBGx
Another example to illustrate the cause for underdosing of SBGx:
Using the Standard additive, the previous daily production was: 10,000 m³ of biogas, 1'500 ppm H₂S content in the raw, untreated biogas -> Production of 20.91 kg of H₂S
With 90 kg of the Standard additive, 95% of the H₂S accumulation could be precipitated -> 95% of 20.91 kg = 19.86 kg -> 1.05 kg of H₂S remained in 10,000 m³ gas -> 75 ppm H₂S content in the biogas (75 ppm = 105 mg/m³)
The RIIC calculator concludes absolut correctly, that 90 kg of the Standard additive can be replaced with 55 kg of SBGx to precipitate 19.86 kg of H₂S
In this example, using SBGx results in new daily production numbers: 11'000 m³ of biogas (+10%), 1'500 ppm H₂S content (unchanged) in the raw, untreated biogas -> Production of 23.00 kg of H₂S (+10%)
With 55 kg of SBGx, 19.86 kg of H₂S are precipitated, the exact same amount as with 90 kg of the Standard additive.
The challenge: Using SBGx, the H₂S accumulation is now 23.00 kg (+10%) instead of 20.91 kg of which only 19.86 kg are precipitated -> 3.14 kg H₂S remain in 11,000 m³ gas -> 204.5 ppm H₂S content in the biogas (204.5 ppm = 285 mg/m³)
The higher H₂S content in the biogas is not due to a sudden lack of SBGx's precipitation strength, but to a 10% underdosing, caused by the increased gas and H₂S production.
volume [m³]
This tool allows to calculate the "suddenly too high H₂S content" effect due to additive underdosing, caused by a volume increase in the biogas production and, as a consequece, the increase of the remaining H₂S content in the biogas. | [17 empty] | H₂S raw [parts] | 1500 | 1
Expert tool: Adjusting the SBGx dosage to effectively lower the H₂S content in the biogas, caused by an increased biogas production or shortening of the retention duration. | [14 empty] | New gas volume |  |  | H₂S raw remaining [parts] | 75 | 1
increase
Gas vol. increase w/o RD ¹ change [%] | 10 |  | Effect on |  | Consequence of additive underdosing; H₂S content increase if neglecting a 10.0% increase in gas and H₂S production. | [9 empty] | 1.1 | x |  | additional H₂S [parts] | 150 | 0.1
RD ¹ before shortening [day] |  |  | H₂S content |  | H₂S removal rate from crude biogas before volume increase [%] |  |  |  |  | 95 | [7 empty] | H₂S new remaining [parts] | 204.5455 | 1
RD after shortening [day] |  |  | → |  | Remaining H₂S content in biogas before volume increase [ppm] |  |  |  |  | 75 | → H₂S content in crude biogas (Before any treatment) = 1,500 ppm | [5 empty] | RD shortening
¹ RD: Retention duration |  |  |  |  | H₂S content increase caused by volume increase by 10.0% [ppm] |  |  |  |  | 204.5455 |  |  |  |  | 1 | x |  | additional H₂S [parts] | 0 | 0
Recommendations: |  |  |  |  | H₂S cont. incr. caused by RD shortening | [12 empty] | H₂S new remaining [parts] | 0 | 1
A) SBGx dosage increase [%] | + 10.0 (= 1.1 x) |  |  |  | Total new H₂S content: Volume increase + RD shortening [ppm] |  |  |  |  | 204.5455 | + 172.7% (= 2.7 x) | [5 empty] | total
or alternatively: | [14 empty] | 1.1 | x |  | additional H₂S [parts] | 150 | 0.1
B) Substrate decrease [%] | - 9.1 |  | ≙ 10.0% RD increase | [14 empty] | H₂S new remaining [parts] | 204.5455 | 1
[g/d]
Fe=β·MFe/(MH₂S)·((H₂S(aq))/(fH₂S(aq) )·V ̇Substrate+(ΔH₂S(g))/(1000 · 24.45)·MH₂S·V ̇Biogas) [g/d]
[g/d]
Fe=β·MFe/MS·((H₂S(aq))/(fH₂S(aq) )·V ̇Substrate+(ΔH₂S(g))/1000·ρH₂S·V ̇Biogas) [g/d]
H_2 S(g)=e^((6.42+0.78⋅ln⁡(H_2 S(aq‐ges)⋅fH₂S(aq)) ) ) [g∕m^3 ]
H_2 S(aq‐ges)=e^((ln⁡(H_2 S(g))−6.45)/0.78)/(fH_2 S(aq) ) [g∕m^3 ]
[g/d]
Fe=β·MFe/(MH₂S)·((ΔH₂S(g))/(1000 · 24.45)·MH₂S·V ̇Biogas) [g/d]

## text_translations (hidden)
Width of columns | [13 empty] | Sum of column widths | difference
1.5 | 9.5 | 15.63 | 0.08 | 26.13 | 12 | 10 | 0.54 | 12 | 0.08 | 10.63 |  |  |  | 98.09 | 0
| 9.5 | 15.63 | 0.08 | 26.13 | 12 | 10 | 0.54 | 12 | 0.08 | 10.63 | 0.54 | 18.63 | 13.33 | 129.09 | 0
|  | 15.63 | 0.08 | 26.13 | 12 | 10 | 0.54 | 12 | 0.08 | 10.63 | 0.54 | 18.63 |  | 106.26 | 0.05
Language selection
| English | Explanation:
| Deutsch | Erklärung:
| Français | Explication:
| Italiano | Spiegazione:
| Español | Explicación:
| Important | English | [13 empty] | If macro enabled version
| Important, please read in full. If you notice that results or entered numbers are displayed strangely or even incorrectly, this is related to Excel's internal number formatting. Unfortunately, there is currently only one way to fix this problem with the current download, as our web hosting provider does not allow the upload and download of macro-enabled Excel documents for security reasons. If you experience a problem with the format, you must do the following: • Set the regional format to "English (UK)" via the Windows Control Panel before using the RIIC calculator. (Remark: Commas in numbers are then entered and displayed as dots, e.g. π = 3.14) After completing the calculations, reset the regional format to its initial state. However, we would also like to offer you another option: • If the changes listed above are too far-reaching or cumbersome, then we can also provide you with a version of our RIIC calculator that saves you these system changes with the help of a small and safe macro function. If interested, please contact us. | [14 empty] | • This is the macro-enabled version with internal synchronisation of the different regional formats. Please make sure that the execution of macro code is enabled. • Dies ist die makroaktivierte Version mit interner Synchronisierung der verschiedenen Regionalformate. Bitte stellen Sie sicher, dass die Ausführung von Makrocode aktiviert ist. • Il s'agit de la version activée par macro avec synchronisation interne des différents formats régionaux. Veuillez vous assurer que l'exécution du code macro est activée. • Questa è la versione abilitata alle macro con sincronizzazione interna dei diversi formati regionali. Assicurarsi che l'esecuzione del codice macro sia abilitata. • Esta es la versión habilitada para macros con sincronización interna de los distintos formatos regionales. Asegúrese de que la ejecución del código de macro está activada.
German
Wichtig, bitte vollständig lesen. Wenn Sie feststellen, dass Ergebnisse oder eingegebene Zahlen seltsam oder sogar falsch angezeigt werden, hängt dies mit der internen Zahlenformatierung von Excel zusammen. Leider gibt es derzeit nur eine Möglichkeit, dieses Problem mit dem aktuellen Download zu beheben, da unser Webhosting-Anbieter das Hoch- und Herunterladen von makrofähigen Excel-Dokumenten aus Sicherheitsgründen nicht erlaubt. Wenn Sie ein Problem mit dem Format haben, müssen Sie Folgendes tun: • Stellen Sie das Regionalformat über die Windows-Systemsteuerung auf "Englisch (UK)" ein, bevor Sie den RIIC-Rechner verwenden. (Bemerkung: Kommas in Zahlen werden dann als Punkte eingegeben und angezeigt, z. B. π = 3.14) Nach Abschluss der Berechnungen setzen Sie das Regionsformat wieder auf den Ausgangszustand zurück. Wir möchten Ihnen aber auch eine andere Möglichkeit anbieten: • Wenn Ihnen die oben genannten Änderungen zu weitreichend oder umständlich sind, dann können wir Ihnen auch eine Version unserer RIIC-Berechnung zur Verfügung stellen, die Ihnen diese Systemänderungen mit Hilfe einer kleinen und sicheren Makrofunktion erspart. Bei Interesse nehmen Sie bitte Kontakt mit uns auf.
French
Important, à lire dans son intégralité. Si vous remarquez que les résultats ou les nombres saisis s'affichent de manière étrange ou même incorrecte, cela est lié au formatage interne des nombres d'Excel. Malheureusement, il n'y a actuellement qu'une seule façon de résoudre ce problème avec le téléchargement actuel, car notre hébergeur ne permet pas le chargement et le téléchargement de documents Excel macro-activés pour des raisons de sécurité. Si vous rencontrez un problème avec le format, vous devez procéder comme suit : • Réglez le format régional sur "English (UK)" via le Panneau de configuration de Windows avant d'utiliser la calculatrice RIIC. (Remarque : Les virgules dans les nombres sont alors saisies et affichées comme des points, par exemple π = 3.14) Une fois les calculs terminés, rétablissez le format régional à son état initial. Cependant, nous aimerions également vous proposer une autre option : • Si les changements énumérés ci-dessus sont trop importants ou trop lourds, nous pouvons également vous fournir une version de notre calcul RIIC qui vous évite ces changements de système à l'aide d'une petite fonction macro sûre. Si vous êtes intéressé, n'hésitez pas à nous contacter.
Italian
Importante, leggere attentamente. Se notate che i risultati o i numeri inseriti vengono visualizzati in modo strano o addirittura errato, ciò è dovuto alla formattazione interna dei numeri di Excel. Purtroppo, al momento esiste solo un modo per risolvere questo problema con il download attuale, poiché il nostro provider di hosting web non consente il caricamento e il download di documenti Excel abilitati alle macro per motivi di sicurezza. Se si verifica un problema con il formato, è necessario procedere come segue: • Impostare il formato regionale su "Inglese (UK)" tramite il Pannello di controllo di Windows prima di utilizzare la calcolatrice RIIC. (Osservazione: Le virgole nei numeri vengono inserite e visualizzate come punti, ad esempio π = 3.14) Dopo aver completato i calcoli, ripristinare il formato della regione allo stato iniziale. Tuttavia, vorremmo offrirvi anche un'altra opzione: • Se le modifiche sopra elencate sono troppo complesse o complicate, possiamo anche fornirvi una versione del nostro calcolatore RIIC che vi risparmia queste modifiche di sistema con l'aiuto di una piccola e sicura funzione macro. Se interessati, contattateci.
Spanish
Importante, por favor, léalo en su totalidad. Si observa que los resultados o los números introducidos se muestran de forma extraña o incluso incorrecta, esto está relacionado con el formato numérico interno de Excel. Lamentablemente, actualmente sólo hay una forma de solucionar este problema con la descarga actual, ya que nuestro proveedor de alojamiento web no permite la carga y descarga de documentos Excel con macros por motivos de seguridad. Si experimenta un problema con el formato, debe hacer lo siguiente: • Ajuste el formato regional a "Español (Reino Unido)" a través del Panel de control de Windows antes de utilizar la calculadora RIIC. (Observación: Las comas en los números se introducen y se muestran como puntos, por ejemplo π = 3.14) Después de completar los cálculos, restablezca el formato de región a su estado inicial. Sin embargo, también nos gustaría ofrecerle otra opción: • Si los cambios enumerados anteriormente son demasiado trascendentales o engorrosos, también podemos ofrecerle una versión de nuestra calculadora RIIC que le ahorra estos cambios en el sistema con la ayuda de una pequeña y segura función macro. Si está interesado, póngase en contacto con nosotros.
| Section A | English
|  | The entries in this section form the basis for the comparisons and calculations in sections B and C. The following information is required: What are the iron-based compounds in your additive and what is their content. If you know the moisture content of your additive, enter this too. If your additive is liquid, then the moisture content is 0 (zero). | [11 empty] | Evaluation of your additive's RIIC and its H₂S reduction power. Number of required value entries: 1 - 3 - Content of your additive's iron compounds (precipitants, e.g. FeO, FeCl₃, ...) - Moisture content of your additive, if available +++ Selections and value entries +++ --- Select your additive’s iron compound and --- Enter its content. --- If there is a 2nd iron compound, do the same for the 2nd compound --- Enter moisture content, if available. 0 (zero) if additive is liquid *** The results are displayed in the conclusion boxes at the end of sections A and B.
German
|  | Die Eingaben in dieser Sektion bilden die Grundlage für die Vergleiche und Berechnungen in den Sektionen B und C. Folgende Angaben werden benötigt: Was sind die eisenbasierten Verbindungen in Ihrem Additiv und was ist deren Konzentration. Falls Sie den Gehalt der Feuchtigkeit Ihres Additivs kennen, geben Sie auch diesen ein. Wenn Ihr Additiv flüssig ist, dann ist der Feuchtigkeitsgehalt 0 (null). | [11 empty] | Bewertung des RIIC Ihres Additivs und seiner H₂S-Reduktionskraft. Anzahl der erforderlichen Werteingaben: 1 - 3 - Gehalt der Eisenverbindungen Ihres Additivs (Fällungsmittel, z. B. FeO, FeCl₃, ...) - Feuchtegehalt Ihres Additivs, falls vorhanden +++ Selektionen und Werteingaben +++ --- Wählen Sie die Eisenverbindung Ihres Additivs und --- Geben Sie ihren Gehalt ein. --- Wenn es eine 2. Eisenverbindung gibt, machen Sie dasselbe für die 2. --- Geben Sie den Gehalt an Feuchtigkeit ein, falls vorhanden. 0 (Null), wenn das Additiv flüssig ist *** Die Ergebnisse werden in den Schlussfolgerungsboxen am Ende der Abschnitte A und B angezeigt.
French
|  | Les données de cette section constituent la base des comparaisons et des calculs des sections B et C. Les informations suivantes sont requises : Quels sont les composés à base de fer dans votre additif et quelle est leur teneur. Si vous connaissez la teneur en eau de votre additif, indiquez-la également. Si votre additif est liquide, sa teneur en eau est de 0 (zéro). | [11 empty] | Évaluation du RIIC de votre additif et de son pouvoir de réduction du H₂S. Nombre d'entrées de valeurs requises : 1 - 3 - Teneur en composés de fer de votre additif (précipitants, par exemple FeO, FeCl₃, ...) - Teneur en eau de votre additif, si elle est disponible. +++ Sélections et valeurs +++ --- Sélectionnez le composé de fer de votre additif et --- Saisissez sa teneur. --- S'il y a un deuxième composé de fer, faites la même chose pour le deuxième composé. --- Saisir la teneur en humidité, si elle est disponible. 0 (zéro) si l'additif est liquide *** Les résultats sont affichés dans les cases de conclusion à la fin des sections A et B.
Italian
|  | Le voci di questa sezione costituiscono la base per i confronti e i calcoli delle sezioni B e C. Sono richieste le seguenti informazioni: Quali sono i composti a base di ferro presenti nell'additivo e qual è il loro contenuto. Se si conosce il contenuto di umidità dell'additivo, inserire anche questo dato. Se l'additivo è liquido, il contenuto di umidità è 0 (zero). | [11 empty] | Valutazione del RIIC dell'additivo e del suo potere di riduzione degli H₂S. Numero di valori richiesti: 1 - 3 - Contenuto dei composti del ferro dell'additivo (precipitanti, ad es. FeO, FeCl₃, ...) - Contenuto di umidità dell'additivo, se disponibile +++ Selezioni e valori inseriti +++ --- Selezionare il composto del ferro dell'additivo e --- Inserire il suo contenuto. --- Se c'è un secondo composto di ferro, fare lo stesso per il secondo composto. --- Inserire il contenuto di umidità, se disponibile. 0 (zero) se l'additivo è liquido *** I risultati sono visualizzati nelle caselle di conclusione alla fine delle sezioni A e B.
Spanish
|  | Las entradas de esta sección constituyen la base de las comparaciones y cálculos de las secciones B y C. Se requiere la siguiente información: Cuáles son los compuestos a base de hierro de su aditivo y cuál es su contenido. Si conoce el contenido de humedad del aditivo, indíquelo también. Si el aditivo es líquido, el contenido de humedad es 0 (cero). | [11 empty] | Evaluación del RIIC de su aditivo y de su poder de reducción de H₂S. Número de entradas de valor requeridas: 1 - 3 - Contenido de los compuestos de hierro de su aditivo (precipitantes, por ejemplo FeO, FeCl₃, ...) - Contenido de humedad de su aditivo, si está disponible +++ Selecciones y entradas de valores +++ --- Seleccione el compuesto de hierro de su aditivo e --- Introduzca su contenido. --- Si hay un 2º compuesto de hierro, haga lo mismo para el 2º compuesto --- Introduzca el contenido de humedad, si está disponible. 0 (cero) si el aditivo es líquido *** Los resultados se muestran en los cuadros de conclusiones al final de las secciones A y B.
| Section B1 | English
|  | In this section, your additive is compared with SBGx. This requires the daily additive dosage used. If your additive is liquid and the dosage is volume-based (e.g. litre or gallon), then the density of the additive is also needed. The second comparison relates to the daily additive costs. For this you need to enter the prices for your additive and for SBGx. | [11 empty] | Possible reduction of the daily additive dosage. Number of required value entries: 1 - 2 - Daily dosage of your additive - Density, if it is a liquid +++ Selections and value entries +++ --- Select the unit of measurement (e.g. Litre) and --- Enter the value of the daily dosage --- Enter the value of the density, if additive is a liquid
German
|  | In dieser Sektion wird Ihr Additiv mit SBGx verglichen. Dazu wird die täglich verwendete Additivdosierung benötigt. Falls Ihr Additiv flüssig ist und die Dosierung volumenbasiert ist (z. B. Liter oder Gallone), dann wird auch die Dichte des Additivs benötigt. Der zweite Vergleich bezieht sich auf die täglichen Additivkosten. Dazu müssen Sie die Preise für Ihr Additiv und für SBGx eingeben. | [11 empty] | Mögliche Reduzierung der täglichen Additivdosis. Anzahl der erforderlichen Werteinträge: 1 - 2 - Tägliche Dosierung Ihres Additivs - Dichte, falls es sich um eine Flüssigkeit handelt +++ Auswahl und Werteingaben +++ --- Wählen Sie die Maßeinheit (z. B. Liter) und --- Geben Sie den Wert für die Tagesdosis ein --- Geben Sie den Wert für die Dichte ein, wenn das Additiv eine Flüssigkeit ist
French
|  | Dans cette section, votre additif est comparé au SBGx. Pour ce faire, il faut connaître le dosage quotidien de l'additif utilisé. Si votre additif est liquide et que le dosage est basé sur le volume (par exemple, litre ou gallon), la densité de l'additif est également nécessaire. La deuxième comparaison concerne les coûts quotidiens de l'additif. Pour ce faire, vous devez saisir les prix de votre additif et du SBGx. | [11 empty] | Réduction possible de la dose journalière d'additif. Nombre d'entrées de valeurs requises : 1 - 2 - Dosage journalier de votre additif - Densité, s'il s'agit d'un liquide +++ Sélections et valeurs +++ --- Sélectionnez l'unité de mesure (par exemple, le litre) et --- Saisir la valeur de la dose journalière --- Saisir la valeur de la densité, si l'additif est un liquide.
Italian
|  | In questa sezione, l'additivo viene confrontato con l'SBGx. A tal fine è necessario il dosaggio giornaliero dell'additivo utilizzato. Se l'additivo è liquido e il dosaggio è basato sul volume (ad esempio, litri o galloni), è necessaria anche la densità dell'additivo. Il secondo confronto riguarda i costi giornalieri dell'additivo. Per questo è necessario inserire i prezzi dell'additivo e dell'SBGx. | [11 empty] | Possibile riduzione del dosaggio giornaliero dell'additivo. Numero di valori richiesti: 1 - 2 - Dose giornaliera dell'additivo - Densità, se si tratta di un liquido +++ Selezioni e voci di valore +++ --- Selezionare l'unità di misura (ad es. litro) e --- Inserire il valore della dose giornaliera --- Inserire il valore della densità, se l'additivo è un liquido
Spanish
|  | En esta sección, su aditivo se compara con SBGx. Para ello se necesita la dosis diaria de aditivo utilizada. Si su aditivo es líquido y la dosificación se basa en el volumen (por ejemplo, litros o galones), también se necesita la densidad del aditivo. La segunda comparación se refiere a los costes diarios del aditivo. Para ello, debe introducir los precios de su aditivo y de SBGx. | [11 empty] | Posible reducción de la dosis diaria de aditivo. Número de entradas de valor requeridas: 1 - 2 - Dosis diaria de su aditivo - Densidad, si es un líquido +++ Selecciones y entradas de valores +++ --- Seleccione la unidad de medida (por ejemplo, Litro) y --- Introduzca el valor de la dosis diaria --- Introduzca el valor de la densidad, si el aditivo es un líquido
| Section B2 | English
|  | Possible reduction of additive costs. Selections and value entries: 2 --- Select the price unit (e. g. per gallon) for your additive and --- Enter the price of your additive --- Enter the price of SBGx per metric ton. | [11 empty] | Possible reduction of additive costs. Number of required value entries: 2 - Price of your additive - Price of SBGx +++ Selections and value entries +++ --- Select the price unit (e. g. per gallon) for your additive and --- Enter the price of your additive --- Enter the price of SBGx per metric ton.
German
|  | Mögliche Reduzierung der Kosten für Additive. Selektionen und Werteingaben: 2 --- Wählen Sie die Preiseinheit (z. B. pro Gallone) für Ihr Additiv und --- Geben Sie den Preis Ihres Additivs ein --- Geben Sie den Preis von SBGx pro Tonne ein. | [11 empty] | Mögliche Reduzierung der Kosten für Additive. Anzahl der erforderlichen Werteingaben: 2 - Preis Ihres Additivs - Preis von SBGx +++ Selektionen und Werteingaben +++ --- Wählen Sie die Preiseinheit (z. B. pro Gallone) für Ihr Additiv und --- Geben Sie den Preis Ihres Additivs ein --- Geben Sie den Preis von SBGx pro Tonne ein.
French
|  | Réduction possible des coûts des additifs. Sélections et entrées de valeur: 2 --- Sélectionnez l'unité de prix (par exemple par gallon) pour votre additif et --- Entrez le prix de votre additif. --- Entrez le prix du SBGx par tonne métrique. | [11 empty] | Réduction possible des coûts des additifs. Nombre de valeurs requises : 2 - Prix de votre additif - Prix du SBGx +++ Sélections et entrées de valeur +++ --- Sélectionnez l'unité de prix (par exemple par gallon) pour votre additif et --- Entrez le prix de votre additif. --- Entrez le prix du SBGx par tonne métrique.
Italian
|  | Possibile riduzione dei costi degli additivi. Selezioni e voci di valore: 2 --- Selezionare l'unità di prezzo (ad es. per gallone) per l'additivo e --- Inserire il prezzo dell'additivo --- Inserire il prezzo dell'SBGx per tonnellata. | [11 empty] | Possibile riduzione dei costi degli additivi. Numero di voci di valore richieste: 2 - Prezzo dell'additivo - Prezzo di SBGx +++ Selezioni e voci di valore +++ --- Selezionare l'unità di prezzo (ad es. per gallone) per l'additivo e --- Inserire il prezzo dell'additivo --- Inserire il prezzo dell'SBGx per tonnellata.
Spanish
|  | Posible reducción de los costes de los aditivos. Selecciones y entradas de valor: 2 --- Seleccione la unidad de precio (por ejemplo, por galón) de su aditivo y --- Introduzca el precio de su aditivo --- Introduzca el precio del SBGx por tonelada métrica. | [11 empty] | Posible reducción de los costes de los aditivos. Número de entradas de valor requeridas: 2 - Precio de su aditivo - Precio de SBGx +++ Selecciones y entradas de valor +++ --- Seleccione la unidad de precio (por ejemplo, por galón) de su aditivo y --- Introduzca el precio de su aditivo --- Introduzca el precio del SBGx por tonelada métrica.
| Section C | English
|  | In this section, the daily required additive dosage is calculated. To achieve a well-usable result, it is already sufficient to enter the daily produced biogas volume and its H₂S content. The highest accuracy is achieved if the daily newly introduced substrate volume, the total sulphide content or instead the pH value and the temperature of the reactor liquid are also entered. | [11 empty] | I) A reasonably accurate approximation of the daily required additive dosage for your biogas reactor. Number of required value entries: 2 - Volume of biogas produced daily and - Hydrogen sulphide (H₂S) content in crude biogas (before any treatment) - Optional: Overdose factor β: Value between 1.7 and 5 recommended +++ Enter the above values in the corresponding cells +++ II) Optimised, recommended: Most accurate calculation possible of the daily required additive dosage for your biogas reactor. Number of additionally required value entries: 2 - 3 - Volume of the substrate added daily and - Total sulphide (S²⁻ + HS⁻ + H₂S) content in the reactor liquid or - pH value of the reactor liquid and - Temperature of the reactor liquid +++ Enter the above values in the corresponding cells +++
German
|  | In dieser Sektion wird die täglich benötigte Additivdosierung berechnet. Um ein gut brauchbares Ergebnis zu erzielen, reicht es bereits, wenn Sie das täglich erzeugte Biogasvolumen und dessen H₂S Gehalt eingeben. Die höchste Genauigkeit wird erzielt, wenn zusätzlich noch das täglich neu eingebrachte Substratvolumen, der Totalsulfidgehalt oder stattdessen der pH-Wert und die Temperatur der Reaktorflüssigkeit eingegeben werden. | [11 empty] | I) Ein ziemlich genauer Näherungswert für die täglich benötigte Additiv-Dosierung für Ihren Biogasreaktor. Anzahl der erforderlichen Werteingaben: 2 - Volumen des täglich produzierten Biogases und - Gehalt an Schwefelwasserstoff (H₂S) im Rohbiogas (vor jeglicher Behandlung) - Optional: Überdosierungsfaktor β: Wert zwischen 1,7 und 5 empfohlen +++ Geben Sie die oben genannten Werte in die entsprechenden Zellen ein +++ II) Optimiert, empfohlen: Möglichst genaue Berechnung der täglich benötigten Additiv-Dosierung für Ihren Biogasreaktor. Anzahl der zusätzlich benötigten Werteingaben: 2 - 3 - Volumen des täglich zugegebenen Substrats und - Gesamt-Sulfidgehalt (S²⁻ + HS⁻ + H₂S) in der Reaktorflüssigkeit oder - pH-Wert der Reaktorflüssigkeit und - Temperatur der Reaktorflüssigkeit +++ Geben Sie die oben genannten Werte in die entsprechenden Zellen ein +++
French
|  | Dans cette section, le dosage quotidien d'additif nécessaire est calculé. Pour obtenir un résultat utilisable, il suffit déjà de saisir le volume de biogaz produit quotidiennement et sa teneur en H₂S. La plus grande précision est obtenue si le volume quotidien de substrat nouvellement introduit, la teneur totale en sulfure ou plutôt la valeur du pH et la température du liquide du réacteur sont également saisis. | [11 empty] | I) Une approximation raisonnablement précise du dosage quotidien d'additifs requis pour votre réacteur à biogaz. Nombre de valeurs requises : 2 - Volume de biogaz produit quotidiennement et - Teneur en sulfure d'hydrogène (H₂S) dans le biogaz brut (avant tout traitement). - En option: Facteur de surdosage β: Valeur comprise entre 1,7 et 5 recommandée +++ Inscrivez les valeurs ci-dessus dans les cellules correspondantes +++ II) Optimisé, recommandé: Calcul le plus précis possible du dosage quotidien d'additif nécessaire pour votre réacteur à biogaz. Nombre de valeurs supplémentaires requises : 2 - 3 - Volume de substrat ajouté quotidiennement et - Teneur totale en sulfure (S²⁻ + HS⁻ + H₂S) dans le liquide du réacteur ou - Valeur du pH du liquide du réacteur et - Température du liquide du réacteur +++ Inscrivez les valeurs ci-dessus dans les cellules correspondantes +++
Italian
|  | In questa sezione viene calcolato il dosaggio giornaliero di additivo necessario. Per ottenere un risultato ben utilizzabile, è già sufficiente inserire il volume di biogas prodotto giornalmente e il suo contenuto di H₂S. La massima precisione si ottiene se si inseriscono anche il volume di substrato introdotto giornalmente, il contenuto totale di solfuri o il valore del pH e la temperatura del liquido del reattore. | [11 empty] | I) Un'approssimazione ragionevolmente accurata del dosaggio giornaliero di additivi necessario per il vostro reattore di biogas. Numero di valori richiesti: 2 - Volume di biogas prodotto giornalmente e - Contenuto di idrogeno solforato (H₂S) nel biogas grezzo (prima di qualsiasi trattamento) - Opzionale: Fattore di sovradosaggio β: Si raccomanda un valore compreso tra 1,7 e 5 +++ Inserire i valori sopra indicati nelle celle corrispondenti +++ II) Ottimizzato, consigliato: Calcolo più accurato possibile del dosaggio giornaliero di additivo necessario per il reattore di biogas. Numero di valori aggiuntivi richiesti: 2 - 3 - Volume del substrato aggiunto giornalmente e - Contenuto totale di solfuri (S²⁻ + HS⁻ + H₂S) nel liquido del reattore oppure - Valore di pH del liquido del reattore e - Temperatura del liquido del reattore +++ Inserire i valori sopra indicati nelle celle corrispondenti +++
Spanish
|  | En esta sección se calcula la dosis diaria de aditivo necesaria. Para obtener un buen resultado, basta con introducir el volumen diario de biogás producido y su contenido en H₂S. La mayor precisión se consigue si también se introducen el volumen diario de sustrato recién introducido, el contenido total de sulfuro o, en su lugar, el valor de pH y la temperatura del líquido del reactor. | [11 empty] | I) Una aproximación razonablemente precisa de la dosis diaria de aditivo necesaria para su reactor de biogás. Número de entradas de valores requeridos: 2 - Volumen de biogás producido diariamente y - Contenido de sulfuro de hidrógeno (H₂S) en el biogás bruto (antes de cualquier tratamiento). - Opcional: Factor de sobredosis β: Se recomienda un valor entre 1,7 y 5 +++ Introduzca los valores anteriores en las celdas correspondientes +++ II) Optimizado, recomendado: Cálculo lo más exacto posible de la dosis diaria de aditivo necesaria para su reactor de biogás. Número de entradas de valores adicionales necesarios: 2 - 3 - Volumen de sustrato añadido diariamente y - Contenido total de sulfuro (S²⁻ + HS⁻ + H₂S) en el líquido del reactor o - Valor de pH del líquido del reactor y - Temperatura del líquido del reactor +++ Introduzca los valores anteriores en las celdas correspondientes +++

## basis (hidden)
*** This version is authorised by SwissBiogas.com ***
Chemical name | Chemical formula | Std. atomic mass M [g/mol] | Molar mass M [g/mol] | # of Fe²⁺/mol | # of Fe³⁺/mol | RIIC factor [%] = CNT Fe ion [%]
Hydrogen | H | 1.0079 |  |  |  |  | https://en.wikipedia.org/wiki/Iron(III)_sulfide
Oxygen | O | 15.9994 |  |  |  |  | Fe₂O₃(s) + H₂O(l) + 3 H₂S(g) → Fe₂S₃(s) + 4 H₂O(l)
Chlorine | Cl | 35.453 |  |  |  |  | t > 20 °C: Fe₂S₃ → 2FeS + S↓
Iron | Fe | 55.845 |  |  |  |  | HCl: Fe₂S₃ + 4HCl → 2FeCl₂ + 2H₂S↑ + S↓
Wuestite | FeO |  | 71.8444 | 1 | 0 | 77.7305 | PrecipitationFactor(Fe³⁺) = 1.5
Hematite | Fe₂O₃ |  | 159.6882 | 0 | 2 | 69.9426 | https://en.wikipedia.org/wiki/Iron(II)_sulfide
Magnetite | Fe₃O₄ |  | 231.5326 | 1 | 2 | 72.3591 | HCl: FeS + 2HCl → FeCl₂ + H₂S
Ferrous Chloride | FeCl₂ |  | 126.751 | 1 | 0 | 44.0588 | FeS + H₂SO₄ → FeSO₄ + H₂S
Ferric Chloride | FeCl₃ |  | 162.204 | 0 | 1 | 34.4289
Ferric Oxyhydroxide | FeO(OH) |  | 88.8517 | 0 | 1 | 62.8519
Ferrous Hydroxide | Fe(OH)₂ |  | 89.8597 | 1 | 0 | 62.1469
Ferric Hydroxide | Fe(OH)₃ |  | 106.867 | 0 | 1 | 52.2565
Ferric Oxide Trihydrate | Fe₂O₃·3H₂O |  | 213.734 | 0 | 2 | 52.2565
*** This version is authorised by SwissBiogas.com ***
| FeO [%] | Fe2O3 [%] | Moisture [%] SDS | Moisture [%] @ 105 °C
SBGx | 41.82 | 44.13 | 2 | 1.7