## RIIC Calculator
Reactive Iron Ion Content (RIIC) Calculation, Additive Dosage Comparison and Additive Dosage Calculation
To learn more about the metric RIIC we would like to refer you to our web page at SwissBiogas.com, section Introduction of the
Reactive Iron Ion Content (RIIC).
This document provides you with three tools focused and based on the RIIC value of your additive and compares it with SBGx's.
• | Section A) contains our Additive RIIC Calculator, where you can fill in your additive's iron compounds' contents and moisture.
Based on this data, your additive's RIIC value can be established and be compared with the SBGx RIIC value.
• | Section B) contains our Additive Dosage and Cost Comparing tool, which uses the data you already entered in section A).
In section B) you can additionally fill in the values for your additive's actual dosage and price, and see what they would look like,
were you using SBGx.
• | Section C) contains our Additive Dosage Calculator where you can establish your biogas reactor's required | [8 empty] | SBGx short | SBGx
| Reactive Iron Ion Mass (RIIM) to successfully desulphurise its biogas. Based on the data already entered in section A), the calculator | [8 empty] | SBGx long | SBGx by SwissBiogas.com
will then provide you with the optimal dosage for your additive and compare it with the equivalent dosage for the SBGx additive.
| Tip: Take a look at the completed examples which you can open by clicking on the tabs "Beispiel DE " and "Example EU/UK/US" directly below this document. | [8 empty] | Caution: There could be rows hidden
[10 empty] | Moisture | Additive: | 2.75 | SBGx: | 2
A) | Calculating your additive's Reactive Iron Ion Content (RIIC) and comparing it with the one of SwissBiogas.com's SBGx | [8 empty] | Oxidation State | RIIICFe²⁺(Add) | RIIICFe³⁺(Add) | RIIICFe²⁺(SBGx) | RIIICFe³⁺(SBGx)
| Your additive's name (optional): |  |  | Your_De-Sulph | Your_De-Sulph |  | SBGx by SwissBiogas.com |  |  | Fe²⁺ | 0 | 0 | 32.5069 | 0
| Formula | Oxidation state |  | IUPAC name | Content ᴬ [%] | RIIC [%] | Content ᴮ [%] | RIIC [%] |  | Fe³⁺ | 0 | 0 | 0 | 30.8656
| FeO | Fe²⁺, "ferrous" |  | Iron(II) oxide |  | 0 | 41.82 | 32.5069 |  | ⅓ Fe²⁺ + ⅔ Fe³⁺ | 0 | 0 | 0 | 0
| Fe₂O₃ | Fe³⁺, "ferric" |  | Iron(III) oxide |  | 0 | 44.13 | 30.8656 |  | Fe²⁺ | 0 | 0 | 0 | 0
| Fe₃O₄ |  |  |  |  | 0 |  | 0 |  | Fe³⁺ | 0 | 0 | 0 | 0
| FeCl₂ |  |  |  |  | 0 |  | 0 |  | Fe³⁺ | 0 | 45.8819 | 0 | 0
| FeCl₃ |  |  |  |  | 0 |  | 0 |  | Fe²⁺ | 0 | 0 | 0 | 0
| FeO(OH) | Fe³⁺, "ferric" |  | Iron(III) oxide-hydroxide | 73 | 45.8819 |  | 0 | ← 73.00: Example - Delete or replace with your own additive's value(s) | Fe³⁺ | 0 | 0 | 0 | 0
| Fe(OH)₂ |  |  |  |  | 0 |  | 0 |  | Fe³⁺ | 0 | 0 | 0 | 0
| Fe(OH)₃ |  |  |  |  | 0 |  | 0 |  | Total each | 0 | 45.8819 | 32.5069 | 30.8656
| Fe₂O₃·3H₂O |  |  |  |  | 0 |  | 0 |  | (Total RIIICFe²⁺ + RIIICFe³⁺) * Moist. |  | 44.6201 |  | 62.1051
| RIIR [Fe²⁺ : Fe³⁺], Reactive Iron Ion Ratio |  |  |  |  | 0 : 100 |  | 51 : 49 |  | Feᴺ⁺ ratio value | 0 | 100 | 51.2949 | 48.7051
| - Moisture [%] |  |  |  | 2.75 | 45.8819 | 2 | 63.3725 | ← 2.75: Example - Delete or replace with your own additive's moisture | Fe²⁺ : Fe³⁺ ratio |  | 0 : 100 |  | 51 : 49
| Result: | RIIC [%] |  |  |  | 44.6201 |  | 62.1051 | Moisture(SBGx) < 1.7% → RIIC(SBGx) > 62.30%
ᴬ Content of the iron compound in dry matter (DM); At least one of the yellow cells must contain a value greater than 0
ᴮ Data according to analysis in Nov. 2021
| Conclusion: | The RIIC of SBGx is 39.2% higher than the RIIC of Your_De-Sulph. | [5 empty] | Factor = 1.4 x
Remarks:
• Reactive Iron Ions (RII) bind the sulfur contained in substrates
• A higher Reactive Iron Ion Content (RIIC) in an additive means, that less additive is needed for desulphurisation
| → Potentially less additive waste/residue/non-fe content in the discharge | [8 empty] | Caution: There could be rows hidden |  |  | Conversion factors |  | Input value for dosage | 0 | kg/day | liq | sys | liquid_dens |  | Input value for density | 0 | kg/litre | Input value for price | 0 | /metric ton | liq | Input price comparison | 0 | 1000 | input timeframe | 0 |  | adjective
| • It also means, that mass and volume of the additive are potentially smaller → Lower costs for transport and storage | [11 empty] | Imperial/US | Metric |  | 0 | 0 | 1 |  |  |  |  | 0 | 0 |  | 0 | 0 | 1 |  | 0 | 0 | Day | 0 | 0 | daily
[13 empty] | Mass | Kilogram [kg] | Kilogram [kg/day] | 0 | 0 |  | si |  |  | Kilogram per litre [kg/l] | 0 | 0 | Kilogram [/kg] | 0 | 0 |  | Kilogram [/kg] | 0 | 0 | Week | 0 | 0 | weekly
[10 empty] | Daily dosage | 0 |  | 1 Pound [lb] = | 0.45359 | Metric ton (Tonne) [t/day] | 0 | 0 |  |  |  |  | Pound per Imperial gallon [lb/gal] | 0 | 0 | Metric ton (Tonne) [/t] | 0 | 0 |  | Pound [/lb] | 0 | 0 | Month | 0 | 0 | monthly
B) | Comparing daily dosage and costs between Your_De-Sulph and SBGx for your biogas reactor, based on their respective RIICs | [8 empty] | Price add | 0 |  | 1 Imp ton [t] = | 1016.0469 | Litre [l/day] | 0 | 0 | 1 |  | Kilogram per litre [kg/l] | [kg/l] | Pound per US gallon [lb/gal] | 0 | 0 | Litre [/l] | 0 | 0 | 1 | Imperial ton [/t] | 0 | 0 | Year | 0 | 0 | yearly
| Supported systems of measurement: International system of units (SI), British Imperial system of units and United States customary units | [8 empty] | Price sbg | 1000 |  | 1 US ton [t] = | 907.1847 | Pound [lb/day] | 0 | 0 |  | uk/us | [5 empty] | Pound [/lb] | 0 | 0 |  | US short ton [/t] | 0 | 0
| Your system of measurement: |  | <Click here> to select your system |  | ← Tip: For more information hover the cursor/arrow over the cell without clicking on or having selected it. |  |  |  |  | El. power | 0 |  |  |  | Imperial ton [t/day] | 0 | 0 |  |  |  |  | Density in kg/l | 0 |  | Imperial ton [/t] | 0 | 0 |  |  |  |  | Calculation | 0 | daily
[5 empty] | Your_De-Sulph |  | SBGx by SwissBiogas.com | [5 empty] | Volume | Litre [l] | US short ton [t/day] | 0 | 0 | [7 empty] | US short ton [/t] | 0 | 0 |  | #REF! | 0 | 0
| Daily additive dosage in |  | <Click here> to select your unit | [9 empty] | 1 Imp gallon [gal] = | 4.5461 | Imperial gallon [gal/day] | 0 | 0 | 1 |  | Pound per Imperial gallon [lb/gal] | [lb/gal] |  |  |  | Imperial gallon [/gal] | 0 | 0 | 1
| Your dosage is mass-based. No need to enter the density. | [11 empty] | 1 US gallon [gal] = | 3.7854 | US gallon [gal/day] | 0 | 0 | 1 |  | Pound per US gallon [lb/gal] | [lb/gal] |  |  |  | US gallon [/gal] | 0 | 0 | 1
| Result A: | Comparison of the daily dosage of additives in [kg/day] |  |  | 0 | ↔ | 0 | [9 empty] | liq | sys | [8 empty] | liq
| Price of your additive per |  | <Click here> to select your unit | [11 empty] | Dosage in kg/day | 0 | 1 | 1 |  | FALSE | #N/A |  |  |  | Price per metric ton | 0 | 1
| Price comparison btw. your additive and SBGx per metric ton [/t] |  |  |  | 0 |  | 1000 | ← Example - Please contact us for a binding additive price per metric ton in your currency.
| Result B: | Comparison of daily costs for additives [/day] |  |  | 0 | ↔ | 0
[8 empty] | Additive cost savings per | [6 empty] | SI | [6 empty] | SI |  |  | SI |  |  |  | SI
| Conclusion: | Please enter the needed values to complete the calculation. | [5 empty] | Year |  | <Click here> to select your system of measurement units |  |  |  |  | Kilogram [kg/day] | [6 empty] | Kilogram per litre [kg/l] |  |  | Kilogram [/kg] |  |  |  | Kilogram [/kg]
[10 empty] | Preselection |  |  |  |  | Metric ton (Tonne) [t/day] | [9 empty] | Metric ton (Tonne) [/t]
[10 empty] | International System of units (SI) | 1 | 0 |  |  | Litre [l/day] | [9 empty] | Litre [/l]
C) | Calculating your biogas reactor's daily required additive dosage | [5 empty] | For more technical details see sheet "Tools - Info" |  |  | British Imperial system of units | 2 | 0 |  |  | Imperial | [6 empty] | Imperial |  |  | Imperial |  |  |  | Imperial
| Volume of daily produced biogas in |  |  |  |  | [m³/day] | 41250 | ← Complete example data set |  | United States customary units | 3 | 0 |  |  | Pound [lb/day] | [6 empty] | Pound per Imperial gallon [lb/gal] |  |  | Pound [/lb] |  |  |  | Pound [/lb]
| Content of hydrogen sulfide (H₂S) in the biogas before any treatment in |  |  |  |  | [ppm] | 1750 | ← | [6 empty] | Imperial ton [t/day] | [9 empty] | Imperial ton [/t] |  |  |  | Imperial ton [/t]
| Mass of hydrogen sulfide contained in the biogas in [g/day] | [5 empty] | 100619.632 |  |  |  |  | 0 |  |  | Imperial gallon [gal/day] | [9 empty] | Imperial gallon [/gal]
| ◦ Volume of daily added substrate in [m³/day] |  |  |  |  | optional | [8 empty] | US | [6 empty] | US |  |  | US |  |  |  | US
| ◦ Temperature of reactor liquid in [°C] | [13 empty] | Pound [lb/day] | [6 empty] | Pound per US gallon [lb/gal] |  |  | Pound [/lb] |  |  |  | Pound [/lb]
| ◦ Acidity (pH) of reactor liquid | [13 empty] | US short ton [t/day] | [9 empty] | US short ton [/t] |  |  |  | US short ton [/t]
| ◦ Total sulfide content (S²⁻ + HS⁻ + H₂S) in reactor liquid in [g/m³] , if data is available | [13 empty] | US gallon [gal/day] | [9 empty] | US gallon [/gal]
| Volume of daily added substrate x Total content of sulfide in the reactor liquid in [g/day] | [5 empty] | 0
| β ᴬ: Overdose factor for the additive dosage, empirical value. Ries: 1.7 ≤ β ≤ 2.3 Oechsner: 3 ≤ β ≤ 5 | [5 empty] | 1.7 | ←
ᴬ Factor β > 1 recommended, as a high iron ion content leads to additional iron ions being used up for precipitation of phosphates and carbonates.
[5 empty] | Your_De-Sulph |  | SBGx by SwissBiogas.com
| Result: | Daily required additive dosage in [kg/day] |  |  | 628.1824 | ↔ | 451.3251
| Source: https://swissbiogas.com/ Resources - Download Area: RIIC_calculator_web | [6 empty] | powered by SwissBiogas.com
| Selection volume units |  |  |  |  | [m³/day]
[Imp gal/day]
[US gal/day]
| Selection concentration units |  |  |  |  | [ppm]
[mg/m³]
| MFe = molecular mass of iron [g/mol] |  |  |  |  | 55.845
| MH2S = molecular mass of hydrogen sulfide [g/mol] |  |  |  |  | 34.08 | see https://en.wikipedia.org/wiki/Hydrogen_sulfide
| cc(mg/m³, ppm) = Conversion constant mg/m3 → ppm |  |  |  |  | 24.45 | see: https://teesing.com/en/library/tools/ppm-mg3-converter
| Mass(H₂S(gas)) = H₂S / 1000 / 24.45 * MH₂S * VBiogas [g/day] |  |  |  |  | 100619.632 |  | concentration [ppm] = 24.45 x concentration [mg/m3] ÷ molecular weight
| H+ = 10 ^ -pH |  |  |  |  | 0
| Ks1 = 10 ^ -(1351.9 / T[K] + 0.0992 + 0.00792 * T[K]) |  |  |  |  | 0
| Ks2 = 10 ^ -11.96 |  |  |  |  | 1.0965e-12
| fH₂S(aq) = (1 + Ks1 / H+ + Ks1 * Ks2 / H+ ^ 2) ^ -1 |  |  |  |  | 0
| fHS⁻ = Ks1 / H⁺ * H₂S(aq) Formula wrong → Correct formula: fHS⁻ = Ks1 / H⁺ * fH₂S(aq) |  |  |  |  | 0 | Formeln S. 108 nicht korrekt: Gl A1-2, Gl A1-3. Die korrekten Formeln für fHS⁻ und fS²⁻ können hier gefunden werden, Seite 33:
| fS²⁻ = Ks1 * Ks2 / (H⁺)² * H₂S(aq) Formula wrong → fS²⁻ = Ks1 * Ks2 / (H⁺)² * fH₂S(aq) |  |  |  |  | #DIV/0! | Anaerobe Abwasserreinigung – Ein Modell zur Berechnung und Darstellung der maßgebenden chemischen Parameter
Calculation according Formula Gl. A1-10, p. 109
H2S(aq) / fH2S(aq) = H2S(aq-ges) = H2S(aq) + HS- + S2-
= e((ln(H2S(g)) - 6.42) / 0.78) / fH2S(aq) (See formula B))
| = Concentration of dissolved sulfur H2S(aq-ges) in substrate [g/m3] |  |  |  |  | 0
| Mass(H₂S(aq-ges)) = H₂S(aq-ges) * VSubstrate [g/day] |  |  |  |  | 0
| RIIM = MFe / MH2S * (H2S(aq-ges) * VSubstrate + ΔH2S(g) / 1000 / cc * MH2S * VBiogas) [g/day] |  |  |  |  | 164879.793
| RIIM * β [g/d] |  |  |  |  | 280295.8131
= β * MFe / MH2S * (H2S(aq-ges) * VSubstrate + ΔH2S(g) / 1000 / cc(mg/m³, ppm) * MH2S * VBiogas) (See formula A2)
[5 empty] | Your_De-Sulph | 628.1824
[5 empty] | SBGx by SwissBiogas.com | 451.3251
[5 empty] | Factor | 1.3919
[1]: Polster, A. und Brummack, J. (2006): Verbesserung von Entschwefelungsverfahren in landwirtschaftlichen Biogasanlagen.
Abschlussbericht der Technischen Universität Dresden, Fakultät Maschinenbau, Institut für Verfahrenstechnik, Lehrstuhl für
Thermische Verfahrenstechnik und Umwelttechnik.
Sources:
https://www.teknologisk.dk/_/media/60599_Biogas%20upgrading.%20Evaluation%20of%20methods%20for%20H2S%20removal.pdf
See p. 7
https://www.biogas-forum-bayern.de/media/files/0002/Entschwefelung-von-Biogas-in-landwirtschaftlichen-Biogasanlagen-2013.pdf
See p. 8f.
https://tu-dresden.de/ing/maschinenwesen/ifvu/ressourcen/dateien/tvu/forschungsprojekte/forschung_alt/entschwefelungsverfahren/bge_in_landw_anlagen.pdf
See pp. 26f. and 108f.
Note on F46: How to select your system of measurement: If you are familiar with ● Kilogram, Metric ton, Litre → Select International system of units (SI) ● Pound, (British) Imperial ton, (British) Imperial gallon → Select British Imperial system of units ● Pound, US short ton, US gallon → Select United States customary units

## Beispiel DE
Reactive Iron Ion Content (RIIC) Calculation, Additive Dosage Comparison and Additive Dosage Calculation
To learn more about the metric RIIC we would like to refer you to our web page at SwissBiogas.com, section Introduction of the
Reactive Iron Ion Content (RIIC).
This document provides you with three tools focused and based on the RIIC value of your additive and compares it with SBGx's.
• | Section A) contains our Additive RIIC Calculator, where you can fill in your additive's iron compounds' contents and moisture.
Based on this data, your additive's RIIC value can be established and be compared with the SBGx RIIC value.
• | Section B) contains our Additive Dosage and Cost Comparing tool, which uses the data you already entered in section A).
In section B) you can additionally fill in the values for your additive's actual dosage and price, and see what they would look like,
were you using SBGx.
• | Section C) contains our Additive Dosage Calculator where you can establish your biogas reactor's required | [8 empty] | SBGx short | SBGx
| Reactive Iron Ion Mass (RIIM) to successfully desulphurise its biogas. Based on the data already entered in section A), the calculator | [8 empty] | SBGx long | SBGx by SwissBiogas.com
will then provide you with the optimal dosage for your additive and compare it with the equivalent dosage for the SBGx additive.
Caution: There could be rows hidden
[10 empty] | Moisture | Additive: | 0 | SBGx: | 0
A) | Calculating your additive's Reactive Iron Ion Content (RIIC) and comparing it with the one of SwissBiogas.com's SBGx | [8 empty] | Oxidation State | RIIICFe²⁺(Add) | RIIICFe³⁺(Add) | RIIICFe²⁺(SBGx) | RIIICFe³⁺(SBGx)
| Your additive's name (optional): |  |  | My_Fe(OH)₃_Additive | My_Fe(OH)₃_Additive |  | SBGx by SwissBiogas.com |  |  | Fe²⁺ | 0 | 0 | 32.5069 | 0
| Formula | Oxidation state |  | IUPAC name | Content A [%] | RIIC [%] | Content B [%] | RIIC [%] |  | Fe³⁺ | 0 | 0 | 0 | 30.8656
| FeO | Fe²⁺, "ferrous" |  | Iron(II) oxide |  | 0 | 41.82 | 32.5069 |  | ⅓ Fe²⁺ + ⅔ Fe³⁺ | 0 | 0 | 0 | 0
| Fe₂O₃ | Fe³⁺, "ferric" |  | Iron(III) oxide |  | 0 | 44.13 | 30.8656 |  | Fe²⁺ | 0 | 0 | 0 | 0
| Fe₃O₄ |  |  |  |  | 0 |  | 0 |  | Fe³⁺ | 0 | 0 | 0 | 0
| FeCl₂ |  |  |  |  | 0 |  | 0 |  | Fe³⁺ | 0 | 0 | 0 | 0
| FeCl₃ |  |  |  |  | 0 |  | 0 |  | Fe²⁺ | 0 | 0 | 0 | 0
| FeO(OH) |  |  |  |  | 0 |  | 0 |  | Fe³⁺ | 0 | 33.9667 | 0 | 0
| Fe(OH)₂ |  |  |  |  | 0 |  | 0 |  | Fe³⁺ | 0 | 0 | 0 | 0
| Fe(OH)₃ | Fe³⁺, "ferric" |  | Iron(III) hydroxide | 65 | 33.9667 |  | 0 |  | Total each | 0 | 33.9667 | 32.5069 | 30.8656
| Fe₂O₃·3H₂O |  |  |  |  | 0 |  | 0 |  | Total RIIICFe²⁺ + RIIICFe³⁺ |  | 33.9667 |  | 63.3725
| RIIR [Fe²⁺ : Fe³⁺], Reactive Iron Ion Ratio |  |  |  |  | 0 : 100 |  | 51 : 49 |  | Feᴺ⁺ ratio value | 0 | 100 | 51.2949 | 48.7051
| Moisture [%] | [8 empty] | Fe²⁺ : Fe³⁺ ratio |  | 0 : 100 |  | 51 : 49
| Result: | RIIC [%] |  |  |  | 33.9667 |  | 63.3725
A Content of the iron compound in dry matter (DM); At least one of the yellow cells must contain a value greater than 0
B Data according to analysis in Nov. 2021
| Conclusion: | The RIIC of SBGx is 86.6% higher than the RIIC of My_Fe(OH)₃_Additive. | [5 empty] | Factor = 1.9 x
Remarks:
• Reactive Iron Ions (RII) bind the sulphur contained in substrates
• A higher Reactive Iron Ion Content (RIIC) in an additive means, that less additive is needed for desulphurisation
| → Potentially less additive waste/residue/non-fe content in the discharge | [8 empty] | Caution: There could be rows hidden |  |  | Conversion factors |  | Input value for dosage | 450 | kg/day | liq | sys | liquid_dens |  | Input value for density | 0 | kg/litre | Input value for price | 490 | /metric ton | liq | Input price comparison | 490 | 800 | input timeframe | 27.5453 |  | adjective
| • It also means, that mass and volume of the additive are potentially smaller → Lower costs for transport and storage | [11 empty] | Imperial/US | Metric |  | 0 | 0 | 1 |  |  |  |  | 0 | 0 |  | 0 | 0 | 1 |  | 0 | 0 | Day | 0 | 27.5453 | daily
[13 empty] | Mass | Kilogram [kg] | Kilogram [kg/day] | 450 | 450 |  | si |  |  | Kilogram per litre [kg/l] | 0 | 0 | Kilogram [/kg] | 0 | 490000 |  | Kilogram [/kg] | 0 | 0.49 | Week | 0 | 192.8171 | weekly
[10 empty] | Daily dosage | 450 |  | 1 Pound [lb] = | 0.45359 | Metric ton (Tonne) [t/day] | 0 | 450000 |  |  |  |  | Pound per Imperial gallon [lb/gal] | 0 | 0 | Metric ton (Tonne) [/t] | 490 | 490 |  | Pound [/lb] | 0 | 0.22226 | Month | 0 | 826.3589 | monthly
B) | Comparing daily dosage and costs between My_Fe(OH)₃_Additive and SBGx for your biogas reactor, based on their respective RIICs | [8 empty] | Price add | 490 |  | 1 Imp ton [t] = | 1016.0469 | Litre [l/day] | 0 | 0 | 1 |  | Kilogram per litre [kg/l] | [kg/l] | Pound per US gallon [lb/gal] | 0 | 0 | Litre [/l] | 0 | 0 | 1 | Imperial ton [/t] | 0 | 497.863 | Year | 10054.0337 | 10054.0337 | yearly
| Supported systems of measurement: International system of units (SI), British Imperial system of units and United States customary units | [8 empty] | Price sbg | 800 |  | 1 US ton [t] = | 907.1847 | Pound [lb/day] | 0 | 204.1166 |  | uk/us | [5 empty] | Pound [/lb] | 0 | 1080265.0847 |  | US short ton [/t] | 0 | 444.5205
| Your System of measurement: |  | <Click here> to select your system | International System of units (SI) | [5 empty] | El. power | 0 |  |  |  | Imperial ton [t/day] | 0 | 457221.105 |  |  |  |  | Density in kg/l | 0 |  | Imperial ton [/t] | 0 | 482.2612 |  |  |  |  | Calculation | 10054.0337 | yearly
[5 empty] | My_Fe(OH)₃_Additive |  | SBGx by SwissBiogas.com | [5 empty] | Volume | Litre [l] | US short ton [t/day] | 0 | 408233.133 | [7 empty] | US short ton [/t] | 0 | 540.1325 |  | #REF! | 0 | 0
| Daily additive dosage in |  | <Click here> to select your unit | Kilogram [kg/day] | 450 | [7 empty] | 1 Imp gallon [gal] = | 4.5461 | Imperial gallon [gal/day] | 0 | 0 | 1 |  | Pound per Imperial gallon [lb/gal] | [lb/gal] |  |  |  | Imperial gallon [/gal] | 0 | 0 | 1
| Your dosage is mass-based. No need to enter the density. | [11 empty] | 1 US gallon [gal] = | 3.7854 | US gallon [gal/day] | 0 | 0 | 1 |  | Pound per US gallon [lb/gal] | [lb/gal] |  |  |  | US gallon [/gal] | 0 | 0 | 1
| Result A: | Daily additive dosage for your reactor in [kg/day] |  |  | 450 |  | 241.1934 | Factor 1.9 x | SBGx: 46.4% additive dosage reduction; Dosage factor = 1.9 | [7 empty] | liq | sys | [8 empty] | liq
| Price of your additive per |  | <Click here> to select your unit | Metric ton (Tonne) [/t] | 490 | [9 empty] | Dosage in kg/day | 450 | 0 | si |  | 0 | 0 |  |  |  | Price per metric ton | 490 | 0
| Price comparison btw. your additive and SBGx per metric ton [/t] |  |  |  | 490 |  | 800
| Result B: | Daily costs for the use of the additives [/day] |  |  | 220.5 |  | 192.9547 | Factor 1.1 x | SBGx: 12.5% additive cost reduction; Cost factor = 1.1
[8 empty] | Additive cost savings per | [6 empty] | SI | [6 empty] | SI |  |  | SI |  |  |  | SI
| Conclusion: | Possible yearly cost savings with additives by using SBGx: 10,054.--. (Minus 12.5%) | [5 empty] | Year |  | <Click here> to select your system of measurement units |  |  |  |  | Kilogram [kg/day] | [6 empty] | Kilogram per litre [kg/l] |  |  | Kilogram [/kg] |  |  |  | Kilogram [/kg]
[10 empty] | Preselection |  |  |  |  | Metric ton (Tonne) [t/day] | [9 empty] | Metric ton (Tonne) [/t]
[10 empty] | International System of units (SI) | 1 | 1 |  |  | Litre [l/day] | [9 empty] | Litre [/l]
C) | Calculating your biogas reactor's daily required additive dosage | [5 empty] | For more technical details see sheet "Tools - Info" |  |  | British Imperial system of units | 2 | 0 |  |  | Imperial | [6 empty] | Imperial |  |  | Imperial |  |  |  | Imperial
| Volume of daily produced biogas in |  |  |  |  | [m³/day] | 19000 |  |  | United States customary units | 3 | 0 |  |  | Pound [lb/day] | [6 empty] | Pound per Imperial gallon [lb/gal] |  |  | Pound [/lb] |  |  |  | Pound [/lb]
| Content of hydrogen sulfide (H₂S) in the biogas before any treatment in |  |  |  |  | [ppm] | 2100 | [7 empty] | Imperial ton [t/day] | [9 empty] | Imperial ton [/t] |  |  |  | Imperial ton [/t]
| Mass of hydrogen sulfide contained in the biogas in [g/day] | [5 empty] | 55615.2147 |  |  |  |  | 1 |  |  | Imperial gallon [gal/day] | [9 empty] | Imperial gallon [/gal]
| ◦ Volume of daily added substrate in [m³/day] |  |  |  |  | optional | [8 empty] | US | [6 empty] | US |  |  | US |  |  |  | US
| ◦ Temperature of reactor liquid in [°C] | [13 empty] | Pound [lb/day] | [6 empty] | Pound per US gallon [lb/gal] |  |  | Pound [/lb] |  |  |  | Pound [/lb]
| ◦ Acidity (pH) of reactor liquid | [13 empty] | US short ton [t/day] | [9 empty] | US short ton [/t] |  |  |  | US short ton [/t]
| ◦ Total sulfide content (S²⁻ + HS⁻ + H₂S) in reactor liquid in [g/m³] | [13 empty] | US gallon [gal/day] | [9 empty] | US gallon [/gal]
| Volume of daily added substrate x Total content of sulfide in the reactor liquid in [g/day] | [5 empty] | 0
| β A: Overdose factor for the additive dosage, empirical value. Ries: 1.7 ≤ β ≤ 2.3 Oechsner: 3 ≤ β ≤ 5 | [5 empty] | 1.7
A Factor β > 1 recommended, as a high iron ion content also uses up ions for the precipitation of phosphates and carbonates.
[5 empty] | My_Fe(OH)₃_Additive |  | SBGx by SwissBiogas.com
| Result: | Daily required additive dosage in [kg/day] |  |  | 456.1139 |  | 244.4703
| Source: https://swissbiogas.com/ Resources - Download Area: RIIC_calculator_web | [6 empty] | powered by SwissBiogas.com
| Selection volume units |  |  |  |  | [m³/day]
[Imp gal/day]
[US gal/day]
| Selection concentration units |  |  |  |  | [ppm]
[mg/m³]
| MFe = molecular mass of iron [g/mol] |  |  |  |  | 55.845
| MH2S = molecular mass of hydrogen sulfide [g/mol] |  |  |  |  | 34.08 | see https://en.wikipedia.org/wiki/Hydrogen_sulfide
| cc(mg/m³, ppm) = Conversion constant mg/m3 → ppm |  |  |  |  | 24.45 | see: https://teesing.com/en/library/tools/ppm-mg3-converter
| Mass(H₂S(gas)) = H₂S / 1000 / 24.45 * MH₂S * VBiogas [g/day] |  |  |  |  | 55615.2147 |  | concentration [ppm] = 24.45 x concentration [mg/m3] ÷ molecular weight
| H+ = 10 ^ -pH |  |  |  |  | 0
| Ks1 = 10 ^ -(1351.9 / T[K] + 0.0992 + 0.00792 * T[K]) |  |  |  |  | 0
| Ks2 = 10 ^ -11.96 |  |  |  |  | 1.0965e-12
| fH₂S(aq) = (1 + Ks1 / H+ + Ks1 * Ks2 / H+ ^ 2) ^ -1 |  |  |  |  | 0
| fHS⁻ = Ks1 / H⁺ * H₂S(aq) Formula is wrong; Correct formula: fHS⁻ = Ks1 / H⁺ * fH₂S(aq) |  |  |  |  | 0 | Formeln S. 108 nicht korrekt: Gl A1-2, Gl A1-3. Die korrekten Formeln für fHS⁻ und fS²⁻ können hier gefunden werden, Seite 33:
| fS²⁻ = Ks1 * Ks2 / (H⁺)² * H₂S(aq) Formula is wrong: fS²⁻ = Ks1 * Ks2 / (H⁺)² * fH₂S(aq) |  |  |  |  | #DIV/0! | Anaerobe Abwasserreinigung – Ein Modell zur Berechnung und Darstellung der maßgebenden chemischen Parameter
Calculation according Formula Gl. A1-10, p. 109
Quotient H2S(aq) / fH2S(aq) = H2S(aq-ges) = H2S(aq) + HS- + S2-
= e((ln(H2S(g)) - 6.42) / 0.78) / fH2S(aq) (See formula B))
| = Concentration of dissolved sulphur H2S(aq-ges) in substrate [g/m3] |  |  |  |  | 0
| Mass(H₂S(ag-ges)) = H₂S(aq-ges) * VSubstrate [g/day] |  |  |  |  | 0
| RIIM = MFe / MH2S * (H2S(aq-ges) * VSubstrate + ΔH2S(g) / 1000 / cc * MH2S * VBiogas) [g/day] |  |  |  |  | 91133.5583 |  | Calculation only with M(H2S(gas)) in Biogas
| RIIM * β [g/d] |  |  |  |  | 154927.0491 |  | 55615.2147 | Total M(H2S(gas)) per day [g/day]
| = β * MFe / MH2S * (H2S(aq-ges) * VSubstrate + ΔH2S(g) / 1000 / cc(mg/m³, ppm) * MH2S * VBiogas) (See formula A2) | [6 empty] | 154927.0491 | Fe = iron ions (β * MFe / MH2S * M(H2S(gas)) [g/day]
[5 empty] | Total sulphur contained in biogas reactor per day [g/day] (β = 1) | 55615.2147
[1]: Polster, A. und Brummack, J. (2006): Verbesserung von Entschwefelungsverfahren in landwirtschaftlichen Biogasanlagen.
Abschlussbericht der Technischen Universität Dresden, Fakultät Maschinenbau, Institut für Verfahrenstechnik, Lehrstuhl für
Thermische Verfahrenstechnik und Umwelttechnik.
Sources:
https://www.teknologisk.dk/_/media/60599_Biogas%20upgrading.%20Evaluation%20of%20methods%20for%20H2S%20removal.pdf
See p. 7
https://www.biogas-forum-bayern.de/media/files/0002/Entschwefelung-von-Biogas-in-landwirtschaftlichen-Biogasanlagen-2013.pdf
See p. 8f.
https://tu-dresden.de/ing/maschinenwesen/ifvu/ressourcen/dateien/tvu/forschungsprojekte/forschung_alt/entschwefelungsverfahren/bge_in_landw_anlagen.pdf
See pp. 26f. and 108f.
4
5
6
7
1
2
1
2
3
1
2
3
3
① Suchen Sie in der Spalte Formula nach der/den Eisenverbindung(en), die in Ihrem Additv enthalten ist.
② Tragen Sie in der entsprechenden Zeile dessen/deren Anteil(e) in die Spalte Content [%] ein.
③ In der letzten Zeile können Sie optional die Feuchtigkeit Ihres Additivs eingeben.
Eingabe abgeschlossen.
● Um den Wert in einer Zelle zu löschen, klicken Sie auf die Zelle und drücken Sie die Taste <Delete>.
So wählen Sie Ihr Messsystem aus:
Falls Sie vertraut sind mit
● Kilogramm, Metrischer Tonne, Liter → International system of units (SI) auswählen
● Pfund, Britischer ("long") Tonne, Britischer Gallone → British Imperial system of units auswählen
● Pfund, Amerikanischer ("short") Tonne, Amerikanischer Gallone → United States customary units auswählen
Geben Sie anschließend die drei folgenden Werte ein: Die Werte für Ihr Additiv
① Tagesdosierung in: Maßeinheit und Wert; z. B. Kilogramm und 450
② Preis pro: Maßeinheit und Wert; z. B. metrische Tonne und 490 und
③ Den Angebotspreis für eine metrische Tonne SBGx by SwissBiogas.com
Eingabe abgeschlossen.
Zur Berechnung werden minimal drei Werte benötigt:
① Täglich produziertes Biogasvolumen in Kubikmetern [m³/day]
② Schwefelwasserstoffgehalt (H₂S) des Biogases in Teilen pro Million [ppm]
③ Überdosierungsfaktor β; Empfehlungen und Erläuterungen siehe Texte in der Tabelle und der Fußnote unter der Tabelle.
Eingabe abgeschlossen.
Folgende Maßeinheiten können bei Bedarf geändert werden:
● Biogasvolumen: [m³/day] ↔ [Imp gal/day] ↔ [US gal/day]
● H₂S Gehalt: [ppm] ↔ [mg/m³]
Weitere Werte zu Substrat und Fermenterflüssigkeit können optional zur
Berechnung eingegeben werden:
⑦ Gelöstes Totalsulfid: Total sulfide content in reactor liquid in [g/m³]
Falls dieser Wert nicht zur Verfügung steht, kann er mathematisch angenähert werden mit:
④ Volumen des Substrats, das täglich neu hinzugegeben wird [m³/day]
⑤ Temperatur der Fermenterflüssigkeit [°C]
⑥ Säure (pH) der Fermenterflüssigkeit
Beispiel
Note on F46: How to select your System of measurement: If you are familiar with ● Kilogram, Metric ton, Litre → Select International system of units (SI) ● Pound, (British) Imperial ton, (British) Imperial gallon → Select British Imperial system of units ● Pound, US short ton, US gallon → Select United States customary units

## Example EU
Reactive Iron Ion Content (RIIC) Calculation, Additive Dosage Comparison and Additive Dosage Calculation
To learn more about the metric RIIC we would like to refer you to our web page at SwissBiogas.com, section Introduction of the
Reactive Iron Ion Content (RIIC).
This document provides you with three tools focused and based on the RIIC value of your additive and compares it with SBGx's.
• | Section A) contains our Additive RIIC Calculator, where you can fill in your additive's iron compounds' contents and moisture.
Based on this data, your additive's RIIC value can be established and be compared with the SBGx RIIC value.
• | Section B) contains our Additive Dosage and Cost Comparing tool, which uses the data you already entered in section A).
In section B) you can additionally fill in the values for your additive's actual dosage and price, and see what they would look like,
were you using SBGx.
• | Section C) contains our Additive Dosage Calculator where you can establish your biogas reactor's required | [8 empty] | SBGx short | SBGx
| Reactive Iron Ion Mass (RIIM) to successfully desulphurise its biogas. Based on the data already entered in section A), the calculator | [8 empty] | SBGx long | SBGx by SwissBiogas.com
will then provide you with the optimal dosage for your additive and compare it with the equivalent dosage for the SBGx additive.
Caution: There could be rows hidden
[10 empty] | Moisture | Additive: | 0 | SBGx: | 0
A) | Calculating your additive's Reactive Iron Ion Content (RIIC) and comparing it with the one of SwissBiogas.com's SBGx | [8 empty] | Oxidation State | RIIICFe²⁺(Add) | RIIICFe³⁺(Add) | RIIICFe²⁺(SBGx) | RIIICFe³⁺(SBGx)
| Your additive's name (optional): |  |  | My_Fe(OH)₃_Additive | My_Fe(OH)₃_Additive |  | SBGx by SwissBiogas.com |  |  | Fe²⁺ | 0 | 0 | 32.5069 | 0
| Formula | Oxidation state |  | IUPAC name | Content A [%] | RIIC [%] | Content B [%] | RIIC [%] |  | Fe³⁺ | 0 | 0 | 0 | 30.8656
| FeO | Fe²⁺, "ferrous" |  | Iron(II) oxide |  | 0 | 41.82 | 32.5069 |  | ⅓ Fe²⁺ + ⅔ Fe³⁺ | 0 | 0 | 0 | 0
| Fe₂O₃ | Fe³⁺, "ferric" |  | Iron(III) oxide |  | 0 | 44.13 | 30.8656 |  | Fe²⁺ | 0 | 0 | 0 | 0
| Fe₃O₄ |  |  |  |  | 0 |  | 0 |  | Fe³⁺ | 0 | 0 | 0 | 0
| FeCl₂ |  |  |  |  | 0 |  | 0 |  | Fe³⁺ | 0 | 0 | 0 | 0
| FeCl₃ |  |  |  |  | 0 |  | 0 |  | Fe²⁺ | 0 | 0 | 0 | 0
| FeO(OH) |  |  |  |  | 0 |  | 0 |  | Fe³⁺ | 0 | 33.9667 | 0 | 0
| Fe(OH)₂ |  |  |  |  | 0 |  | 0 |  | Fe³⁺ | 0 | 0 | 0 | 0
| Fe(OH)₃ | Fe³⁺, "ferric" |  | Iron(III) hydroxide | 65 | 33.9667 |  | 0 |  | Total each | 0 | 33.9667 | 32.5069 | 30.8656
| Fe₂O₃·3H₂O |  |  |  |  | 0 |  | 0 |  | Total RIIICFe²⁺ + RIIICFe³⁺ |  | 33.9667 |  | 63.3725
| RIIR [Fe²⁺ : Fe³⁺], Reactive Iron Ion Ratio |  |  |  |  | 0 : 100 |  | 51 : 49 |  | Feᴺ⁺ ratio value | 0 | 100 | 51.2949 | 48.7051
| Moisture [%] | [8 empty] | Fe²⁺ : Fe³⁺ ratio |  | 0 : 100 |  | 51 : 49
| Result: | RIIC [%] |  |  |  | 33.9667 |  | 63.3725
A Content of the iron compound in dry matter (DM); At least one of the yellow cells must contain a value greater than 0
B Data according to analysis in Nov. 2021
| Conclusion: | The RIIC of SBGx is 86.6% higher than the RIIC of My_Fe(OH)₃_Additive. | [5 empty] | Factor = 1.9 x
Remarks:
• Reactive Iron Ions (RII) bind the sulphur contained in substrates
• A higher Reactive Iron Ion Content (RIIC) in an additive means, that less additive is needed for desulphurisation
| → Potentially less additive waste/residue/non-fe content in the discharge | [8 empty] | Caution: There could be rows hidden |  |  | Conversion factors |  | Input value for dosage | 450 | kg/day | liq | sys | liquid_dens |  | Input value for density | 0 | kg/litre | Input value for price | 490 | /metric ton | liq | Input price comparison | 490 | 800 | input timeframe | 27.5453 |  | adjective
| • It also means, that mass and volume of the additive are potentially smaller → Lower costs for transport and storage | [11 empty] | Imperial/US | Metric |  | 0 | 0 | 1 |  |  |  |  | 0 | 0 |  | 0 | 0 | 1 |  | 0 | 0 | Day | 0 | 27.5453 | daily
[13 empty] | Mass | Kilogram [kg] | Kilogram [kg/day] | 450 | 450 |  | si |  |  | Kilogram per litre [kg/l] | 0 | 0 | Kilogram [/kg] | 0 | 490000 |  | Kilogram [/kg] | 0 | 0.49 | Week | 0 | 192.8171 | weekly
[10 empty] | Daily dosage | 450 |  | 1 Pound [lb] = | 0.45359 | Metric ton (Tonne) [t/day] | 0 | 450000 |  |  |  |  | Pound per Imperial gallon [lb/gal] | 0 | 0 | Metric ton (Tonne) [/t] | 490 | 490 |  | Pound [/lb] | 0 | 0.22226 | Month | 0 | 826.3589 | monthly
B) | Comparing daily dosage and costs between My_Fe(OH)₃_Additive and SBGx for your biogas reactor, based on their respective RIICs | [8 empty] | Price add | 490 |  | 1 Imp ton [t] = | 1016.0469 | Litre [l/day] | 0 | 0 | 1 |  | Kilogram per litre [kg/l] | [kg/l] | Pound per US gallon [lb/gal] | 0 | 0 | Litre [/l] | 0 | 0 | 1 | Imperial ton [/t] | 0 | 497.863 | Year | 10054.0337 | 10054.0337 | yearly
| Supported systems of measurement: International system of units (SI), British Imperial system of units and United States customary units | [8 empty] | Price sbg | 800 |  | 1 US ton [t] = | 907.1847 | Pound [lb/day] | 0 | 204.1166 |  | uk/us | [5 empty] | Pound [/lb] | 0 | 1080265.0847 |  | US short ton [/t] | 0 | 444.5205
| Your System of measurement: |  | <Click here> to select your system | International System of units (SI) | [5 empty] | El. power | 0 |  |  |  | Imperial ton [t/day] | 0 | 457221.105 |  |  |  |  | Density in kg/l | 0 |  | Imperial ton [/t] | 0 | 482.2612 |  |  |  |  | Calculation | 10054.0337 | yearly
[5 empty] | My_Fe(OH)₃_Additive |  | SBGx by SwissBiogas.com | [5 empty] | Volume | Litre [l] | US short ton [t/day] | 0 | 408233.133 | [7 empty] | US short ton [/t] | 0 | 540.1325 |  | #REF! | 0 | 0
| Daily additive dosage in |  | <Click here> to select your unit | Kilogram [kg/day] | 450 | [7 empty] | 1 Imp gallon [gal] = | 4.5461 | Imperial gallon [gal/day] | 0 | 0 | 1 |  | Pound per Imperial gallon [lb/gal] | [lb/gal] |  |  |  | Imperial gallon [/gal] | 0 | 0 | 1
| Your dosage is mass-based. No need to enter the density. | [11 empty] | 1 US gallon [gal] = | 3.7854 | US gallon [gal/day] | 0 | 0 | 1 |  | Pound per US gallon [lb/gal] | [lb/gal] |  |  |  | US gallon [/gal] | 0 | 0 | 1
| Result A: | Daily additive dosage for your reactor in [kg/day] |  |  | 450 |  | 241.1934 | Factor 1.9 x | SBGx: 46.4% additive dosage reduction; Dosage factor = 1.9 | [7 empty] | liq | sys | [8 empty] | liq
| Price of your additive per |  | <Click here> to select your unit | Metric ton (Tonne) [/t] | 490 | [9 empty] | Dosage in kg/day | 450 | 0 | si |  | 0 | 0 |  |  |  | Price per metric ton | 490 | 0
| Price comparison btw. your additive and SBGx per metric ton [/t] |  |  |  | 490 |  | 800
| Result B: | Daily costs for the use of the additives [/day] |  |  | 220.5 |  | 192.9547 | Factor 1.1 x | SBGx: 12.5% additive cost reduction; Cost factor = 1.1
[8 empty] | Additive cost savings per | [6 empty] | SI | [6 empty] | SI |  |  | SI |  |  |  | SI
| Conclusion: | Possible yearly cost savings with additives by using SBGx: 10,054.--. (Minus 12.5%) | [5 empty] | Year |  | <Click here> to select your system of measurement units |  |  |  |  | Kilogram [kg/day] | [6 empty] | Kilogram per litre [kg/l] |  |  | Kilogram [/kg] |  |  |  | Kilogram [/kg]
[10 empty] | Preselection |  |  |  |  | Metric ton (Tonne) [t/day] | [9 empty] | Metric ton (Tonne) [/t]
[10 empty] | International System of units (SI) | 1 | 1 |  |  | Litre [l/day] | [9 empty] | Litre [/l]
C) | Calculating your biogas reactor's daily required additive dosage | [5 empty] | For more technical details see sheet "Tools - Info" |  |  | British Imperial system of units | 2 | 0 |  |  | Imperial | [6 empty] | Imperial |  |  | Imperial |  |  |  | Imperial
| Volume of daily produced biogas in |  |  |  |  | [m³/day] | 19000 |  |  | United States customary units | 3 | 0 |  |  | Pound [lb/day] | [6 empty] | Pound per Imperial gallon [lb/gal] |  |  | Pound [/lb] |  |  |  | Pound [/lb]
| Content of hydrogen sulfide (H₂S) in the biogas before any treatment in |  |  |  |  | [ppm] | 2100 | [7 empty] | Imperial ton [t/day] | [9 empty] | Imperial ton [/t] |  |  |  | Imperial ton [/t]
| Mass of hydrogen sulfide contained in the biogas in [g/day] | [5 empty] | 55615.2147 |  |  |  |  | 1 |  |  | Imperial gallon [gal/day] | [9 empty] | Imperial gallon [/gal]
| ◦ Volume of daily added substrate in [m³/day] |  |  |  |  | optional | [8 empty] | US | [6 empty] | US |  |  | US |  |  |  | US
| ◦ Temperature of reactor liquid in [°C] | [13 empty] | Pound [lb/day] | [6 empty] | Pound per US gallon [lb/gal] |  |  | Pound [/lb] |  |  |  | Pound [/lb]
| ◦ Acidity (pH) of reactor liquid | [13 empty] | US short ton [t/day] | [9 empty] | US short ton [/t] |  |  |  | US short ton [/t]
| ◦ Total sulfide content (S²⁻ + HS⁻ + H₂S) in reactor liquid in [g/m³] | [13 empty] | US gallon [gal/day] | [9 empty] | US gallon [/gal]
| Volume of daily added substrate x Total content of sulfide in the reactor liquid in [g/day] | [5 empty] | 0
| β A: Overdose factor for the additive dosage, empirical value. Ries: 1.7 ≤ β ≤ 2.3 Oechsner: 3 ≤ β ≤ 5 | [5 empty] | 1.7
A Factor β > 1 recommended, as a high iron ion content also uses up ions for the precipitation of phosphates and carbonates.
[5 empty] | My_Fe(OH)₃_Additive |  | SBGx by SwissBiogas.com
| Result: | Daily required additive dosage in [kg/day] |  |  | 456.1139 |  | 244.4703
| Source: https://swissbiogas.com/ Resources - Download Area: RIIC_calculator_web | [6 empty] | powered by SwissBiogas.com
| Selection volume units |  |  |  |  | [m³/day]
[Imp gal/day]
[US gal/day]
| Selection concentration units |  |  |  |  | [ppm]
[mg/m³]
| MFe = molecular mass of iron [g/mol] |  |  |  |  | 55.845
| MH2S = molecular mass of hydrogen sulfide [g/mol] |  |  |  |  | 34.08 | see https://en.wikipedia.org/wiki/Hydrogen_sulfide
| cc(mg/m³, ppm) = Conversion constant mg/m3 → ppm |  |  |  |  | 24.45 | see: https://teesing.com/en/library/tools/ppm-mg3-converter
| Mass(H₂S(gas)) = H₂S / 1000 / 24.45 * MH₂S * VBiogas [g/day] |  |  |  |  | 55615.2147 |  | concentration [ppm] = 24.45 x concentration [mg/m3] ÷ molecular weight
| H+ = 10 ^ -pH |  |  |  |  | 0
| Ks1 = 10 ^ -(1351.9 / T[K] + 0.0992 + 0.00792 * T[K]) |  |  |  |  | 0
| Ks2 = 10 ^ -11.96 |  |  |  |  | 1.0965e-12
| fH₂S(aq) = (1 + Ks1 / H+ + Ks1 * Ks2 / H+ ^ 2) ^ -1 |  |  |  |  | 0
| fHS⁻ = Ks1 / H⁺ * H₂S(aq) Formula is wrong; Correct formula: fHS⁻ = Ks1 / H⁺ * fH₂S(aq) |  |  |  |  | 0 | Formeln S. 108 nicht korrekt: Gl A1-2, Gl A1-3. Die korrekten Formeln für fHS⁻ und fS²⁻ können hier gefunden werden, Seite 33:
| fS²⁻ = Ks1 * Ks2 / (H⁺)² * H₂S(aq) Formula is wrong: fS²⁻ = Ks1 * Ks2 / (H⁺)² * fH₂S(aq) |  |  |  |  | #DIV/0! | Anaerobe Abwasserreinigung – Ein Modell zur Berechnung und Darstellung der maßgebenden chemischen Parameter
Calculation according Formula Gl. A1-10, p. 109
Quotient H2S(aq) / fH2S(aq) = H2S(aq-ges) = H2S(aq) + HS- + S2-
= e((ln(H2S(g)) - 6.42) / 0.78) / fH2S(aq) (See formula B))
| = Concentration of dissolved sulphur H2S(aq-ges) in substrate [g/m3] |  |  |  |  | 0
| Mass(H₂S(ag-ges)) = H₂S(aq-ges) * VSubstrate [g/day] |  |  |  |  | 0
| RIIM = MFe / MH2S * (H2S(aq-ges) * VSubstrate + ΔH2S(g) / 1000 / cc * MH2S * VBiogas) [g/day] |  |  |  |  | 91133.5583 |  | Calculation only with M(H2S(gas)) in Biogas
| RIIM * β [g/d] |  |  |  |  | 154927.0491 |  | 55615.2147 | Total M(H2S(gas)) per day [g/day]
| = β * MFe / MH2S * (H2S(aq-ges) * VSubstrate + ΔH2S(g) / 1000 / cc(mg/m³, ppm) * MH2S * VBiogas) (See formula A2) | [6 empty] | 154927.0491 | Fe = iron ions (β * MFe / MH2S * M(H2S(gas)) [g/day]
[5 empty] | Total sulphur contained in biogas reactor per day [g/day] (β = 1) | 55615.2147
[1]: Polster, A. und Brummack, J. (2006): Verbesserung von Entschwefelungsverfahren in landwirtschaftlichen Biogasanlagen.
Abschlussbericht der Technischen Universität Dresden, Fakultät Maschinenbau, Institut für Verfahrenstechnik, Lehrstuhl für
Thermische Verfahrenstechnik und Umwelttechnik.
Sources:
https://www.teknologisk.dk/_/media/60599_Biogas%20upgrading.%20Evaluation%20of%20methods%20for%20H2S%20removal.pdf
See p. 7
https://www.biogas-forum-bayern.de/media/files/0002/Entschwefelung-von-Biogas-in-landwirtschaftlichen-Biogasanlagen-2013.pdf
See p. 8f.
https://tu-dresden.de/ing/maschinenwesen/ifvu/ressourcen/dateien/tvu/forschungsprojekte/forschung_alt/entschwefelungsverfahren/bge_in_landw_anlagen.pdf
See pp. 26f. and 108f.
4
5
6
7
1
2
1
2
3
1
2
3
3
① Search in the column Formula for the iron compound(s) of your additive.
② In the corresponding line, enter its content in the column Content [%].
③ In the last line you can optionally enter your additive's moisture.
Input completed.
● To clear the value in a cell, click on the cell and push the <Delete> button.
How to select your System of measurement:
If you are familiar with
● Kilogram, Metric ton, Litre → Select International system of units (SI)
● Pound, (British) Imperial ton, (British) Imperial gallon → Select British Imperial system of units
● Pound, US short ton, US gallon → Select United States customary units
After that, enter the three required values. Your additive's
① Daily dosage in: Unit of measurement and value; E. g. Kilogram and 450
② Price per: Unit of measurement and value; E. g. Metric ton and 490 and
③ The offered price for one metric ton of SBGx by SwissBiogas.com
Input completed.
A minimum of three values are required for the calculation:
① Daily produced biogas volume in cubic metres [m³/day]
② Hydrogen sulfide (H₂S) content of the biogas in parts per million [ppm]
③ Overdose factor β; For recommendations and explanation see texts in the table and the footnote below the table.
Input completed.
Change the following units of measurement if required:
● Biogas volume: [m³/day] ↔ [Imp gal/day] ↔ [US gal/day]
● H₂S content: [ppm] ↔ [mg/m³]
Additional values for substrate and fermenter liquid can optionally be entered
for the calculation:
⑦ Total sulfide content in reactor liquid in [g/m³].
If this value is not available, it can be mathematically approximated with:
④ Volume of daily added substrate in [m³/day]
⑤ Temperature of reactor liquid in [°C]
⑥ Acidity (pH) of reactor liquid
Example
Note on F46: How to select your System of measurement: If you are familiar with ● Kilogram, Metric ton, Litre → Select International system of units (SI) ● Pound, (British) Imperial ton, (British) Imperial gallon → Select British Imperial system of units ● Pound, US short ton, US gallon → Select United States customary units

## Example UK
Reactive Iron Ion Content (RIIC) Calculation, Additive Dosage Comparison and Additive Dosage Calculation
To learn more about the metric RIIC we would like to refer you to our web page at SwissBiogas.com, section Introduction of the
Reactive Iron Ion Content (RIIC).
This document provides you with three tools focused and based on the RIIC value of your additive and compares it with SBGx's.
• | Section A) contains our Additive RIIC Calculator, where you can fill in your additive's iron compounds' contents and moisture.
Based on this data, your additive's RIIC value can be established and be compared with the SBGx RIIC value.
• | Section B) contains our Additive Dosage and Cost Comparing tool, which uses the data you already entered in section A).
In section B) you can additionally fill in the values for your additive's actual dosage and price, and see what they would look like,
were you using SBGx.
• | Section C) contains our Additive Dosage Calculator where you can establish your biogas reactor's required | [8 empty] | SBGx short | SBGx
| Reactive Iron Ion Mass (RIIM) to successfully desulphurise its biogas. Based on the data already entered in section A), the calculator | [8 empty] | SBGx long | SBGx by SwissBiogas.com
will then provide you with the optimal dosage for your additive and compare it with the equivalent dosage for the SBGx additive.
Caution: There could be rows hidden
[10 empty] | Moisture | Additive: | 0 | SBGx: | 2
A) | Calculating your additive's Reactive Iron Ion Content (RIIC) and comparing it with the one of SwissBiogas.com's SBGx | [8 empty] | Oxidation State | RIIICFe²⁺(Add) | RIIICFe³⁺(Add) | RIIICFe²⁺(SBGx) | RIIICFe³⁺(SBGx)
| Your additive's name (optional): |  |  | My_FeCl₃_Additive | My_FeCl₃_Additive |  | SBGx by SwissBiogas.com |  |  | Fe²⁺ | 0 | 0 | 31.8568 | 0
| Formula | Oxidation state |  | IUPAC name | Content A [%] | RIIC [%] | Content B [%] | RIIC [%] |  | Fe³⁺ | 0 | 0 | 0 | 30.2483
| FeO | Fe²⁺, "ferrous" |  | Iron(II) oxide |  | 0 | 41.82 | 31.8568 |  | ⅓ Fe²⁺ + ⅔ Fe³⁺ | 0 | 0 | 0 | 0
| Fe₂O₃ | Fe³⁺, "ferric" |  | Iron(III) oxide |  | 0 | 44.13 | 30.2483 |  | Fe²⁺ | 0 | 0 | 0 | 0
| Fe₃O₄ |  |  |  |  | 0 |  | 0 |  | Fe³⁺ | 0 | 14.4601 | 0 | 0
| FeCl₂ |  |  |  |  | 0 |  | 0 |  | Fe³⁺ | 0 | 0 | 0 | 0
| FeCl₃ | Fe³⁺, "ferric" |  | Iron(III) chloride | 42 | 14.4601 |  | 0 |  | Fe²⁺ | 0 | 0 | 0 | 0
| FeO(OH) |  |  |  |  | 0 |  | 0 |  | Fe³⁺ | 0 | 0 | 0 | 0
| Fe(OH)₂ |  |  |  |  | 0 |  | 0 |  | Fe³⁺ | 0 | 0 | 0 | 0
| Fe(OH)₃ |  |  |  |  | 0 |  | 0 |  | Total each | 0 | 14.4601 | 31.8568 | 30.2483
| Fe₂O₃·3H₂O |  |  |  |  | 0 |  | 0 |  | Total RIIICFe²⁺ + RIIICFe³⁺ |  | 14.4601 |  | 62.1051
| RIIR [Fe²⁺ : Fe³⁺], Reactive Iron Ion Ratio |  |  |  |  | 0 : 100 |  | 51 : 49 |  | Feᴺ⁺ ratio value | 0 | 100 | 51.2949 | 48.7051
| Moisture [%] |  |  |  | 0 |  | 2 |  |  | Fe²⁺ : Fe³⁺ ratio |  | 0 : 100 |  | 51 : 49
| Result: | RIIC [%] |  |  |  | 14.4601 |  | 62.1051 | Moisture(SBGx) < 1.7% → RIIC(SBGx) > 62.30%
A Content of the iron compound in dry matter (DM); At least one of the yellow cells must contain a value greater than 0
B Data according to analysis in Nov. 2021
| Conclusion: | The RIIC of SBGx is 329.5% higher than the RIIC of My_FeCl₃_Additive. | [5 empty] | Factor = 4.3 x
Remarks:
• Reactive Iron Ions (RII) bind the sulphur contained in substrates
• A higher Reactive Iron Ion Content (RIIC) in an additive means, that less additive is needed for desulphurisation
| → Potentially less additive waste/residue/non-fe content in the discharge | [8 empty] | Caution: There could be rows hidden |  |  | Conversion factors |  | Input value for dosage | 750 | kg/day | liq | sys | liquid_dens |  | Input value for density | 0 | kg/litre | Input value for price | 235 | /metric ton | liq | Input price comparison | 231.2885 | 750 | input timeframe | 19.2767 |  | adjective
| • It also means, that mass and volume of the additive are potentially smaller → Lower costs for transport and storage | [11 empty] | Imperial/US | Metric |  | 0 | 0 | 1 |  |  |  |  | 0 | 0 |  | 0 | 0 | 1 |  | 0 | 0 | Day | 0 | 19.2767 | daily
[13 empty] | Mass | Kilogram [kg] | Kilogram [kg/day] | 0 | 750 |  | si |  |  | Kilogram per litre [kg/l] | 0 | 0 | Kilogram [/kg] | 0 | 235000 |  | Kilogram [/kg] | 0 | 0.23129 | Week | 0 | 134.9366 | weekly
[10 empty] | Daily dosage | 340.1943 |  | 1 Pound [lb] = | 0.45359 | Metric ton (Tonne) [t/day] | 0 | 750000 |  |  |  |  | Pound per Imperial gallon [lb/gal] | 0 | 0 | Metric ton (Tonne) [/t] | 0 | 235 |  | Pound [/lb] | 0 | 0.10491 | Month | 0 | 578.2995 | monthly
B) | Comparing daily dosage and costs between My_FeCl₃_Additive and SBGx for your biogas reactor, based on their respective RIICs | [8 empty] | Price add | 231.2885 |  | 1 Imp ton [t] = | 1016.0469 | Litre [l/day] | 0 | 0 | 1 |  | Kilogram per litre [kg/l] | [kg/l] | Pound per US gallon [lb/gal] | 0 | 0 | Litre [/l] | 0 | 0 | 1 | Imperial ton [/t] | 0 | 235 | Year | 7035.9775 | 7035.9775 | yearly
| Supported systems of measurement: International system of units (SI), British Imperial system of units and United States customary units | [8 empty] | Price sbg | 750 |  | 1 US ton [t] = | 907.1847 | Pound [lb/day] | 340.1943 | 340.1943 |  | uk/us | [5 empty] | Pound [/lb] | 0 | 518086.3161 |  | US short ton [/t] | 0 | 209.8214
| Your System of measurement: |  | <Click here> to select your system | British Imperial system of units | [5 empty] | El. power | 0 |  |  |  | Imperial ton [t/day] | 0 | 762035.175 |  |  |  |  | Density in kg/l | 0 |  | Imperial ton [/t] | 231.2885 | 231.2885 |  |  |  |  | Calculation | 7035.9775 | yearly
[5 empty] | My_FeCl₃_Additive |  | SBGx by SwissBiogas.com | [5 empty] | Volume | Litre [l] | US short ton [t/day] | 0 | 680388.555 | [7 empty] | US short ton [/t] | 0 | 259.0432 |  | #REF! | 0 | 0
| Daily additive dosage in |  | <Click here> to select your unit | Pound [lb/day] | 750 | [7 empty] | 1 Imp gallon [gal] = | 4.5461 | Imperial gallon [gal/day] | 0 | 0 | 1 |  | Pound per Imperial gallon [lb/gal] | [lb/gal] |  |  |  | Imperial gallon [/gal] | 0 | 0 | 1
| Your dosage is mass-based. No need to enter the density. | [11 empty] | 1 US gallon [gal] = | 3.7854 | US gallon [gal/day] | 0 | 0 | 1 |  | Pound per US gallon [lb/gal] | [lb/gal] |  |  |  | US gallon [/gal] | 0 | 0 | 1
| Result A: | Daily additive dosage for your reactor in [kg/day] |  |  | 340.1943 |  | 79.2085 | Factor 4.3 x | SBGx: 76.7% additive dosage reduction; Dosage factor = 4.3 | [7 empty] | liq | sys | [8 empty] | liq
| Price of your additive per |  | <Click here> to select your unit | Imperial ton [/t] | 235 | [9 empty] | Dosage in kg/day | 340.1943 | 0 | uk/us |  | 0 | 0 |  |  |  | Price per metric ton | 231.2885 | 0
| Price comparison btw. your additive and SBGx per metric ton [/t] |  |  |  | 231.2885 |  | 750
| Result B: | Daily costs for the use of the additives [/day] |  |  | 78.683 |  | 59.4064 | Factor 1.3 x | SBGx: 24.5% additive cost reduction; Cost factor = 1.3
[8 empty] | Additive cost savings per | [6 empty] | SI | [6 empty] | SI |  |  | SI |  |  |  | SI
| Conclusion: | Possible yearly cost savings with additives by using SBGx: 7,036.--. (Minus 24.5%) | [5 empty] | Year |  | <Click here> to select your system of measurement units |  |  |  |  | Kilogram [kg/day] | [6 empty] | Kilogram per litre [kg/l] |  |  | Kilogram [/kg] |  |  |  | Kilogram [/kg]
[10 empty] | Preselection |  |  |  |  | Metric ton (Tonne) [t/day] | [9 empty] | Metric ton (Tonne) [/t]
[10 empty] | International System of units (SI) | 1 | 0 |  |  | Litre [l/day] | [9 empty] | Litre [/l]
C) | Calculating your biogas reactor's daily required additive dosage | [5 empty] | For more technical details see sheet "Tools - Info" |  |  | British Imperial system of units | 2 | 2 |  |  | Imperial | [6 empty] | Imperial |  |  | Imperial |  |  |  | Imperial
| Volume of daily produced biogas in |  |  |  |  | [m³/day] | 3650 |  |  | United States customary units | 3 | 0 |  |  | Pound [lb/day] | [6 empty] | Pound per Imperial gallon [lb/gal] |  |  | Pound [/lb] |  |  |  | Pound [/lb]
| Content of hydrogen sulfide (H₂S) in the biogas before any treatment in |  |  |  |  | [ppm] | 3500 | [7 empty] | Imperial ton [t/day] | [9 empty] | Imperial ton [/t] |  |  |  | Imperial ton [/t]
| Mass of hydrogen sulfide contained in the biogas in [g/day] | [5 empty] | 17806.6258 |  |  |  |  | 2 |  |  | Imperial gallon [gal/day] | [9 empty] | Imperial gallon [/gal]
| ◦ Volume of daily added substrate in [m³/day] |  |  |  |  | optional | [8 empty] | US | [6 empty] | US |  |  | US |  |  |  | US
| ◦ Temperature of reactor liquid in [°C] | [13 empty] | Pound [lb/day] | [6 empty] | Pound per US gallon [lb/gal] |  |  | Pound [/lb] |  |  |  | Pound [/lb]
| ◦ Acidity (pH) of reactor liquid | [13 empty] | US short ton [t/day] | [9 empty] | US short ton [/t] |  |  |  | US short ton [/t]
| ◦ Total sulfide content (S²⁻ + HS⁻ + H₂S) in reactor liquid in [g/m³] | [13 empty] | US gallon [gal/day] | [9 empty] | US gallon [/gal]
| Volume of daily added substrate x Total content of sulfide in the reactor liquid in [g/day] | [5 empty] | 0
| β A: Overdose factor for the additive dosage, empirical value. Ries: 1.7 ≤ β ≤ 2.3 Oechsner: 3 ≤ β ≤ 5 | [5 empty] | 1.7
A Factor β > 1 recommended, as a high iron ion content also uses up ions for the precipitation of phosphates and carbonates.
[5 empty] | My_FeCl₃_Additive |  | SBGx by SwissBiogas.com
| Result: | Daily required additive dosage in [kg/day] |  |  | 343.0388 |  | 79.8708
| Source: https://swissbiogas.com/ Resources - Download Area: RIIC_calculator_web | [6 empty] | powered by SwissBiogas.com
| Selection volume units |  |  |  |  | [m³/day]
[Imp gal/day]
[US gal/day]
| Selection concentration units |  |  |  |  | [ppm]
[mg/m³]
| MFe = molecular mass of iron [g/mol] |  |  |  |  | 55.845
| MH2S = molecular mass of hydrogen sulfide [g/mol] |  |  |  |  | 34.08 | see https://en.wikipedia.org/wiki/Hydrogen_sulfide
| cc(mg/m³, ppm) = Conversion constant mg/m3 → ppm |  |  |  |  | 24.45 | see: https://teesing.com/en/library/tools/ppm-mg3-converter
| Mass(H₂S(gas)) = H₂S / 1000 / 24.45 * MH₂S * VBiogas [g/day] |  |  |  |  | 17806.6258 |  | concentration [ppm] = 24.45 x concentration [mg/m3] ÷ molecular weight
| H+ = 10 ^ -pH |  |  |  |  | 0
| Ks1 = 10 ^ -(1351.9 / T[K] + 0.0992 + 0.00792 * T[K]) |  |  |  |  | 0
| Ks2 = 10 ^ -11.96 |  |  |  |  | 1.0965e-12
| fH₂S(aq) = (1 + Ks1 / H+ + Ks1 * Ks2 / H+ ^ 2) ^ -1 |  |  |  |  | 0
| fHS⁻ = Ks1 / H⁺ * H₂S(aq) Formula is wrong; Correct formula: fHS⁻ = Ks1 / H⁺ * fH₂S(aq) |  |  |  |  | 0 | Formeln S. 108 nicht korrekt: Gl A1-2, Gl A1-3. Die korrekten Formeln für fHS⁻ und fS²⁻ können hier gefunden werden, Seite 33:
| fS²⁻ = Ks1 * Ks2 / (H⁺)² * H₂S(aq) Formula is wrong: fS²⁻ = Ks1 * Ks2 / (H⁺)² * fH₂S(aq) |  |  |  |  | #DIV/0! | Anaerobe Abwasserreinigung – Ein Modell zur Berechnung und Darstellung der maßgebenden chemischen Parameter
Calculation according Formula Gl. A1-10, p. 109
Quotient H2S(aq) / fH2S(aq) = H2S(aq-ges) = H2S(aq) + HS- + S2-
= e((ln(H2S(g)) - 6.42) / 0.78) / fH2S(aq) (See formula B))
| = Concentration of dissolved sulphur H2S(aq-ges) in substrate [g/m3] |  |  |  |  | 0
| Mass(H₂S(ag-ges)) = H₂S(aq-ges) * VSubstrate [g/day] |  |  |  |  | 0
| RIIM = MFe / MH2S * (H2S(aq-ges) * VSubstrate + ΔH2S(g) / 1000 / cc * MH2S * VBiogas) [g/day] |  |  |  |  | 29178.727 |  | Calculation only with M(H2S(gas)) in Biogas
| RIIM * β [g/d] |  |  |  |  | 49603.8359 |  | 17806.6258 | Total M(H2S(gas)) per day [g/day]
| = β * MFe / MH2S * (H2S(aq-ges) * VSubstrate + ΔH2S(g) / 1000 / cc(mg/m³, ppm) * MH2S * VBiogas) (See formula A2) | [6 empty] | 49603.8359 | Fe = iron ions (β * MFe / MH2S * M(H2S(gas)) [g/day]
[5 empty] | Total sulphur contained in biogas reactor per day [g/day] (β = 1) | 17806.6258
[1]: Polster, A. und Brummack, J. (2006): Verbesserung von Entschwefelungsverfahren in landwirtschaftlichen Biogasanlagen.
Abschlussbericht der Technischen Universität Dresden, Fakultät Maschinenbau, Institut für Verfahrenstechnik, Lehrstuhl für
Thermische Verfahrenstechnik und Umwelttechnik.
Sources:
https://www.teknologisk.dk/_/media/60599_Biogas%20upgrading.%20Evaluation%20of%20methods%20for%20H2S%20removal.pdf
See p. 7
https://www.biogas-forum-bayern.de/media/files/0002/Entschwefelung-von-Biogas-in-landwirtschaftlichen-Biogasanlagen-2013.pdf
See p. 8f.
https://tu-dresden.de/ing/maschinenwesen/ifvu/ressourcen/dateien/tvu/forschungsprojekte/forschung_alt/entschwefelungsverfahren/bge_in_landw_anlagen.pdf
See pp. 26f. and 108f.
4
5
6
7
1
2
1
2
3
1
2
3
Example
3
① Search in the column Formula for the iron compound(s) of your additive.
② In the corresponding line, enter its content in the column Content [%].
③ In the last line you can optionally enter your additive's moisture.
Input completed.
● To clear the value in a cell, click on the cell and push the <Delete> button.
How to select your System of measurement:
If you are familiar with
● Kilogram, Metric ton, Litre → Select International system of units (SI)
● Pound, (British) Imperial ton, (British) Imperial gallon → Select British Imperial system of units
● Pound, US short ton, US gallon → Select United States customary units
After that, enter the three required values. Your additive's
① Daily dosage in: Unit of measurement and value; E. g. Pound and 750
② Price per: Unit of measurement and value; E. g. Imperial ton and 235 and
③ The offered price for one metric ton of SBGx by SwissBiogas.com
Input completed.
A minimum of three values are required for the calculation:
① Daily produced biogas volume in cubic metres [m³/day]
② Hydrogen sulfide (H₂S) content of the biogas in parts per million [ppm]
③ Overdose factor β; For recommendations and explanation see texts in the table and the footnote below the table.
Input completed.
Change the following units of measurement if required:
● Biogas volume: [m³/day] ↔ [Imp gal/day] ↔ [US gal/day]
● H₂S content: [ppm] ↔ [mg/m³]
Additional values for substrate and fermenter liquid can optionally be entered
for the calculation:
⑦ Total sulfide content in reactor liquid in [g/m³].
If this value is not available, it can be mathematically approximated with:
④ Volume of daily added substrate in [m³/day]
⑤ Temperature of reactor liquid in [°C]
⑥ Acidity (pH) of reactor liquid
Note on F46: How to select your System of measurement: If you are familiar with ● Kilogram, Metric ton, Litre → Select International system of units (SI) ● Pound, (British) Imperial ton, (British) Imperial gallon → Select British Imperial system of units ● Pound, US short ton, US gallon → Select United States customary units

## Example US
Reactive Iron Ion Content (RIIC) Calculation, Additive Dosage Comparison and Additive Dosage Calculation
To learn more about the metric RIIC we would like to refer you to our web page at SwissBiogas.com, section Introduction of the
Reactive Iron Ion Content (RIIC).
This document provides you with three tools focused and based on the RIIC value of your additive and compares it with SBGx's.
• | Section A) contains our Additive RIIC Calculator, where you can fill in your additive's iron compounds' contents and moisture.
Based on this data, your additive's RIIC value can be established and be compared with the SBGx RIIC value.
• | Section B) contains our Additive Dosage and Cost Comparing tool, which uses the data you already entered in section A).
In section B) you can additionally fill in the values for your additive's actual dosage and price, and see what they would look like,
were you using SBGx.
• | Section C) contains our Additive Dosage Calculator where you can establish your biogas reactor's required | [8 empty] | SBGx short | SBGx
| Reactive Iron Ion Mass (RIIM) to successfully desulphurise its biogas. Based on the data already entered in section A), the calculator | [8 empty] | SBGx long | SBGx by SwissBiogas.com
will then provide you with the optimal dosage for your additive and compare it with the equivalent dosage for the SBGx additive.
Caution: There could be rows hidden
[10 empty] | Moisture | Additive: | 1.5 | SBGx: | 2
A) | Calculating your additive's Reactive Iron Ion Content (RIIC) and comparing it with the one of SwissBiogas.com's SBGx | [8 empty] | Oxidation State | RIIICFe²⁺(Add) | RIIICFe³⁺(Add) | RIIICFe²⁺(SBGx) | RIIICFe³⁺(SBGx)
| Your additive's name (optional): |  |  | My_FeO(OH)_Additive | My_FeO(OH)_Additive |  | SBGx by SwissBiogas.com |  |  | Fe²⁺ | 0 | 0 | 31.8568 | 0
| Formula | Oxidation state |  | IUPAC name | Content A [%] | RIIC [%] | Content B [%] | RIIC [%] |  | Fe³⁺ | 0 | 0 | 0 | 30.2483
| FeO | Fe²⁺, "ferrous" |  | Iron(II) oxide |  | 0 | 41.82 | 31.8568 |  | ⅓ Fe²⁺ + ⅔ Fe³⁺ | 0 | 0 | 0 | 0
| Fe₂O₃ | Fe³⁺, "ferric" |  | Iron(III) oxide |  | 0 | 44.13 | 30.2483 |  | Fe²⁺ | 0 | 0 | 0 | 0
| Fe₃O₄ |  |  |  |  | 0 |  | 0 |  | Fe³⁺ | 0 | 0 | 0 | 0
| FeCl₂ |  |  |  |  | 0 |  | 0 |  | Fe³⁺ | 0 | 44.5746 | 0 | 0
| FeCl₃ |  |  |  |  | 0 |  | 0 |  | Fe²⁺ | 0 | 0 | 0 | 0
| FeO(OH) | Fe³⁺, "ferric" |  | Iron(III) oxide-hydroxide | 72 | 44.5746 |  | 0 |  | Fe³⁺ | 0 | 0 | 0 | 0
| Fe(OH)₂ |  |  |  |  | 0 |  | 0 |  | Fe³⁺ | 0 | 0 | 0 | 0
| Fe(OH)₃ |  |  |  |  | 0 |  | 0 |  | Total each | 0 | 44.5746 | 31.8568 | 30.2483
| Fe₂O₃·3H₂O |  |  |  |  | 0 |  | 0 |  | Total RIIICFe²⁺ + RIIICFe³⁺ |  | 44.5746 |  | 62.1051
| RIIR [Fe²⁺ : Fe³⁺], Reactive Iron Ion Ratio |  |  |  |  | 0 : 100 |  | 51 : 49 |  | Feᴺ⁺ ratio value | 0 | 100 | 51.2949 | 48.7051
| Moisture [%] |  |  |  | 1.5 |  | 2 |  |  | Fe²⁺ : Fe³⁺ ratio |  | 0 : 100 |  | 51 : 49
| Result: | RIIC [%] |  |  |  | 44.5746 |  | 62.1051 | Moisture(SBGx) < 1.7% → RIIC(SBGx) > 62.30%
A Content of the iron compound in dry matter (DM); At least one of the yellow cells must contain a value greater than 0
B Data according to analysis in Nov. 2021
| Conclusion: | The RIIC of SBGx is 39.3% higher than the RIIC of My_FeO(OH)_Additive. | [5 empty] | Factor = 1.4 x
Remarks:
• Reactive Iron Ions (RII) bind the sulphur contained in substrates
• A higher Reactive Iron Ion Content (RIIC) in an additive means, that less additive is needed for desulphurisation
| → Potentially less additive waste/residue/non-fe content in the discharge | [8 empty] | Caution: There could be rows hidden |  |  | Conversion factors |  | Input value for dosage | 500 | kg/day | liq | sys | liquid_dens |  | Input value for density | 0 | kg/litre | Input value for price | 990 | /metric ton | liq | Input price comparison | 1091.2882 | 1340 | input timeframe | 27.7497 |  | adjective
| • It also means, that mass and volume of the additive are potentially smaller → Lower costs for transport and storage | [11 empty] | Imperial/US | Metric |  | 0 | 0 | 1 |  |  |  |  | 0 | 0 |  | 0 | 0 | 1 |  | 0 | 0 | Day | 0 | 27.7497 | daily
[13 empty] | Mass | Kilogram [kg] | Kilogram [kg/day] | 0 | 500 |  | si |  |  | Kilogram per litre [kg/l] | 0 | 0 | Kilogram [/kg] | 0 | 990000 |  | Kilogram [/kg] | 0 | 1.0913 | Week | 0 | 194.248 | weekly
[10 empty] | Daily dosage | 226.7962 |  | 1 Pound [lb] = | 0.45359 | Metric ton (Tonne) [t/day] | 0 | 500000 |  |  |  |  | Pound per Imperial gallon [lb/gal] | 0 | 0 | Metric ton (Tonne) [/t] | 0 | 990 |  | Pound [/lb] | 0 | 0.495 | Month | 0 | 832.4916 | monthly
B) | Comparing daily dosage and costs between My_FeO(OH)_Additive and SBGx for your biogas reactor, based on their respective RIICs | [8 empty] | Price add | 1091.2882 |  | 1 Imp ton [t] = | 1016.0469 | Litre [l/day] | 0 | 0 | 1 |  | Kilogram per litre [kg/l] | [kg/l] | Pound per US gallon [lb/gal] | 0 | 0 | Litre [/l] | 0 | 0 | 1 | Imperial ton [/t] | 0 | 1108.8 | Year | 10128.6481 | 10128.6481 | yearly
| Supported systems of measurement: International system of units (SI), British Imperial system of units and United States customary units | [8 empty] | Price sbg | 1340 |  | 1 US ton [t] = | 907.1847 | Pound [lb/day] | 226.7962 | 226.7962 |  | uk/us | [5 empty] | Pound [/lb] | 0 | 2182576.3956 |  | US short ton [/t] | 0 | 990
| Your System of measurement: |  | <Click here> to select your system | United States customary units | [5 empty] | El. power | 0 |  |  |  | Imperial ton [t/day] | 0 | 508023.45 |  |  |  |  | Density in kg/l | 0 |  | Imperial ton [/t] | 0 | 974.3645 |  |  |  |  | Calculation | 10128.6481 | yearly
[5 empty] | My_FeO(OH)_Additive |  | SBGx by SwissBiogas.com | [5 empty] | Volume | Litre [l] | US short ton [t/day] | 0 | 453592.37 | [7 empty] | US short ton [/t] | 1091.2882 | 1091.2882 |  | #REF! | 0 | 0
| Daily additive dosage in |  | <Click here> to select your unit | Pound [lb/day] | 500 | [7 empty] | 1 Imp gallon [gal] = | 4.5461 | Imperial gallon [gal/day] | 0 | 0 | 1 |  | Pound per Imperial gallon [lb/gal] | [lb/gal] |  |  |  | Imperial gallon [/gal] | 0 | 0 | 1
| Your dosage is mass-based. No need to enter the density. | [11 empty] | 1 US gallon [gal] = | 3.7854 | US gallon [gal/day] | 0 | 0 | 1 |  | Pound per US gallon [lb/gal] | [lb/gal] |  |  |  | US gallon [/gal] | 0 | 0 | 1
| Result A: | Daily additive dosage for your reactor in [kg/day] |  |  | 226.7962 |  | 162.778 | Factor 1.4 x | SBGx: 28.2% additive dosage reduction; Dosage factor = 1.4 | [7 empty] | liq | sys | [8 empty] | liq
| Price of your additive per |  | <Click here> to select your unit | US short ton [/t] | 990 | [9 empty] | Dosage in kg/day | 226.7962 | 0 | uk/us |  | 0 | 0 |  |  |  | Price per metric ton | 1091.2882 | 0
| Price comparison btw. your additive and SBGx per metric ton [/t] |  |  |  | 1091.2882 |  | 1340
| Result B: | Daily costs for the use of the additives [/day] |  |  | 247.5 |  | 219.7503 | Factor 1.1 x | SBGx: 11.2% additive cost reduction; Cost factor = 1.1
[8 empty] | Additive cost savings per | [6 empty] | SI | [6 empty] | SI |  |  | SI |  |  |  | SI
| Conclusion: | Possible yearly cost savings with additives by using SBGx: 10,129.--. (Minus 11.2%) | [5 empty] | Year |  | <Click here> to select your system of measurement units |  |  |  |  | Kilogram [kg/day] | [6 empty] | Kilogram per litre [kg/l] |  |  | Kilogram [/kg] |  |  |  | Kilogram [/kg]
[10 empty] | Preselection |  |  |  |  | Metric ton (Tonne) [t/day] | [9 empty] | Metric ton (Tonne) [/t]
[10 empty] | International System of units (SI) | 1 | 0 |  |  | Litre [l/day] | [9 empty] | Litre [/l]
C) | Calculating your biogas reactor's daily required additive dosage | [5 empty] | For more technical details see sheet "Tools - Info" |  |  | British Imperial system of units | 2 | 0 |  |  | Imperial | [6 empty] | Imperial |  |  | Imperial |  |  |  | Imperial
| Volume of daily produced biogas in |  |  |  |  | [m³/day] | 17500 |  |  | United States customary units | 3 | 3 |  |  | Pound [lb/day] | [6 empty] | Pound per Imperial gallon [lb/gal] |  |  | Pound [/lb] |  |  |  | Pound [/lb]
| Content of hydrogen sulfide (H₂S) in the biogas before any treatment in |  |  |  |  | [ppm] | 1500 | [7 empty] | Imperial ton [t/day] | [9 empty] | Imperial ton [/t] |  |  |  | Imperial ton [/t]
| Mass of hydrogen sulfide contained in the biogas in [g/day] | [5 empty] | 36588.9571 |  |  |  |  | 3 |  |  | Imperial gallon [gal/day] | [9 empty] | Imperial gallon [/gal]
| ◦ Volume of daily added substrate in [m³/day] |  |  |  |  | optional | [8 empty] | US | [6 empty] | US |  |  | US |  |  |  | US
| ◦ Temperature of reactor liquid in [°C] | [13 empty] | Pound [lb/day] | [6 empty] | Pound per US gallon [lb/gal] |  |  | Pound [/lb] |  |  |  | Pound [/lb]
| ◦ Acidity (pH) of reactor liquid | [13 empty] | US short ton [t/day] | [9 empty] | US short ton [/t] |  |  |  | US short ton [/t]
| ◦ Total sulfide content (S²⁻ + HS⁻ + H₂S) in reactor liquid in [g/m³] | [13 empty] | US gallon [gal/day] | [9 empty] | US gallon [/gal]
| Volume of daily added substrate x Total content of sulfide in the reactor liquid in [g/day] | [5 empty] | 0
| β A: Overdose factor for the additive dosage, empirical value. Ries: 1.7 ≤ β ≤ 2.3 Oechsner: 3 ≤ β ≤ 5 | [5 empty] | 1.7
A Factor β > 1 recommended, as a high iron ion content also uses up ions for the precipitation of phosphates and carbonates.
[5 empty] | My_FeO(OH)_Additive |  | SBGx by SwissBiogas.com
| Result: | Daily required additive dosage in [kg/day] |  |  | 228.6634 |  | 164.1181
| Source: https://swissbiogas.com/ Resources - Download Area: RIIC_calculator_web | [6 empty] | powered by SwissBiogas.com
| Selection volume units |  |  |  |  | [m³/day]
[Imp gal/day]
[US gal/day]
| Selection concentration units |  |  |  |  | [ppm]
[mg/m³]
| MFe = molecular mass of iron [g/mol] |  |  |  |  | 55.845
| MH2S = molecular mass of hydrogen sulfide [g/mol] |  |  |  |  | 34.08 | see https://en.wikipedia.org/wiki/Hydrogen_sulfide
| cc(mg/m³, ppm) = Conversion constant mg/m3 → ppm |  |  |  |  | 24.45 | see: https://teesing.com/en/library/tools/ppm-mg3-converter
| Mass(H₂S(gas)) = H₂S / 1000 / 24.45 * MH₂S * VBiogas [g/day] |  |  |  |  | 36588.9571 |  | concentration [ppm] = 24.45 x concentration [mg/m3] ÷ molecular weight
| H+ = 10 ^ -pH |  |  |  |  | 0
| Ks1 = 10 ^ -(1351.9 / T[K] + 0.0992 + 0.00792 * T[K]) |  |  |  |  | 0
| Ks2 = 10 ^ -11.96 |  |  |  |  | 1.0965e-12
| fH₂S(aq) = (1 + Ks1 / H+ + Ks1 * Ks2 / H+ ^ 2) ^ -1 |  |  |  |  | 0
| fHS⁻ = Ks1 / H⁺ * H₂S(aq) Formula is wrong; Correct formula: fHS⁻ = Ks1 / H⁺ * fH₂S(aq) |  |  |  |  | 0 | Formeln S. 108 nicht korrekt: Gl A1-2, Gl A1-3. Die korrekten Formeln für fHS⁻ und fS²⁻ können hier gefunden werden, Seite 33:
| fS²⁻ = Ks1 * Ks2 / (H⁺)² * H₂S(aq) Formula is wrong: fS²⁻ = Ks1 * Ks2 / (H⁺)² * fH₂S(aq) |  |  |  |  | #DIV/0! | Anaerobe Abwasserreinigung – Ein Modell zur Berechnung und Darstellung der maßgebenden chemischen Parameter
Calculation according Formula Gl. A1-10, p. 109
Quotient H2S(aq) / fH2S(aq) = H2S(aq-ges) = H2S(aq) + HS- + S2-
= e((ln(H2S(g)) - 6.42) / 0.78) / fH2S(aq) (See formula B))
| = Concentration of dissolved sulphur H2S(aq-ges) in substrate [g/m3] |  |  |  |  | 0
| Mass(H₂S(ag-ges)) = H₂S(aq-ges) * VSubstrate [g/day] |  |  |  |  | 0
| RIIM = MFe / MH2S * (H2S(aq-ges) * VSubstrate + ΔH2S(g) / 1000 / cc * MH2S * VBiogas) [g/day] |  |  |  |  | 59956.2883 |  | Calculation only with M(H2S(gas)) in Biogas
| RIIM * β [g/d] |  |  |  |  | 101925.6902 |  | 36588.9571 | Total M(H2S(gas)) per day [g/day]
| = β * MFe / MH2S * (H2S(aq-ges) * VSubstrate + ΔH2S(g) / 1000 / cc(mg/m³, ppm) * MH2S * VBiogas) (See formula A2) | [6 empty] | 101925.6902 | Fe = iron ions (β * MFe / MH2S * M(H2S(gas)) [g/day]
[5 empty] | Total sulphur contained in biogas reactor per day [g/day] (β = 1) | 36588.9571
[1]: Polster, A. und Brummack, J. (2006): Verbesserung von Entschwefelungsverfahren in landwirtschaftlichen Biogasanlagen.
Abschlussbericht der Technischen Universität Dresden, Fakultät Maschinenbau, Institut für Verfahrenstechnik, Lehrstuhl für
Thermische Verfahrenstechnik und Umwelttechnik.
Sources:
https://www.teknologisk.dk/_/media/60599_Biogas%20upgrading.%20Evaluation%20of%20methods%20for%20H2S%20removal.pdf
See p. 7
https://www.biogas-forum-bayern.de/media/files/0002/Entschwefelung-von-Biogas-in-landwirtschaftlichen-Biogasanlagen-2013.pdf
See p. 8f.
https://tu-dresden.de/ing/maschinenwesen/ifvu/ressourcen/dateien/tvu/forschungsprojekte/forschung_alt/entschwefelungsverfahren/bge_in_landw_anlagen.pdf
See pp. 26f. and 108f.
4
5
6
7
1
2
1
2
3
1
2
3
Example
3
① Search in the column Formula for the iron compound(s) of your additive.
② In the corresponding line, enter its content in the column Content [%].
③ In the last line you can optionally enter your additive's moisture.
Input completed.
● To clear the value in a cell, click on the cell and push the <Delete> button.
How to select your System of measurement:
If you are familiar with
● Kilogram, Metric ton, Litre → Select International system of units (SI)
● Pound, (British) Imperial ton, (British) Imperial gallon → Select British Imperial system of units
● Pound, US short ton, US gallon → Select United States customary units
After that, enter the three required values. Your additive's
① Daily dosage in: Unit of measurement and value; E. g. Pound and 500
② Price per: Unit of measurement and value; E. g. US short ton and 990 and
③ The offered price for one metric ton of SBGx by SwissBiogas.com
Input completed.
A minimum of three values are required for the calculation:
① Daily produced biogas volume in cubic metres [m³/day]
② Hydrogen sulfide (H₂S) content of the biogas in parts per million [ppm]
③ Overdose factor β; For recommendations and explanation see texts in the table and the footnote below the table.
Input completed.
Change the following units of measurement if required:
● Biogas volume: [m³/day] ↔ [Imp gal/day] ↔ [US gal/day]
● H₂S content: [ppm] ↔ [mg/m³]
Additional values for substrate and fermenter liquid can optionally be entered
for the calculation:
⑦ Total sulfide content in reactor liquid in [g/m³].
If this value is not available, it can be mathematically approximated with:
④ Volume of daily added substrate in [m³/day]
⑤ Temperature of reactor liquid in [°C]
⑥ Acidity (pH) of reactor liquid
Note on F46: How to select your System of measurement: If you are familiar with ● Kilogram, Metric ton, Litre → Select International system of units (SI) ● Pound, (British) Imperial ton, (British) Imperial gallon → Select British Imperial system of units ● Pound, US short ton, US gallon → Select United States customary units

## Tools - Info
Converters | [10 empty] | Remark
[11 empty] | Formula used |  | Alternative
Unit converter: H₂S(gas) content | [mg/m³] | ↔ | [ppm] | [7 empty] | value [ppm] = mass [mg] / volume [m³] * 24.45 / MH₂S |  | value [ppm] = mass [mg] / volume [m³] / ρH₂S
| 1000 | → | 717.4296 | [7 empty] | MH₂S = Molar mass H₂S = 34.08 g/mol |  | ρH2S = Density H₂S = 1.363 g/l
| 1393.865 | ← | 1000 | [7 empty] | Sources: | https://teesing.com/en/library/tools/ppm-mg3-converter
|  |  | ppm = parts per million | [8 empty] | https://en.wikipedia.org/wiki/Hydrogen_sulfide
Unit converter: Density | [kg/l] | ↔ | [lb/Imp gal] | ↔ | [lb/US gal]
| 1000 | → | 10022.4129 | → | 8345.4045
| 99.7764 | ← | 1000 | → | 832.6742
| 119.8264 | ← | 1200.9499 | ← | 1000 | [5 empty] | Remark
[11 empty] | Mass | [Kilogram; kg]
[11 empty] | 1 Pound (lb) = | 0.45359
Unit converter: Mass | [Kilogram; kg] | ↔ | [Metric ton; t] | ↔ | [Pound; lb] | ↔ | [Imperial ton; t] | ↔ | [US short ton; t] |  | 1 Imperial ton (t) = | 1016.0469
| 1000 | → | 1 | → | 2204.6226 | → | 0.98421 | → | 1.1023 |  | 1 US short ton (t) = | 907.1847
| 10000 | ← | 10 | → | 22046.2262 | → | 9.8421 | → | 11.0231
| 453.5924 | ← | 0.45359 | ← | 1000 | → | 0.44643 | → | 0.5 |  | Volume | [Litre; l]
| 1016.0469 | ← | 1.016 | ← | 2240 | ← | 1 | → | 1.12 |  | 1 Imp gallon (gal) = | 4.5461
| 907.1847 | ← | 0.90718 | ← | 2000 | ← | 0.89286 | ← | 1 |  | 1 US gallon (gal) = | 3.7854
[9 empty] | Sources: |  | https://en.wikipedia.org/wiki/Ton
https://en.wikipedia.org/wiki/Gallon
Unit converter: Volume | [Litre; l] | ↔ | [Imp gallon; gal] | ↔ | [US gallon; gal] | ↔ | [Cubic metre; m³]
| 1000 | → | 219.9692 | → | 264.1721 | → | 1
| 4546.09 | ← | 1000 | → | 1200.9499 | → | 4.5461
| 3785.4118 | ← | 832.6742 | ← | 1000 | → | 3.7854
| 1000 | ← | 219.9692 | ← | 264.1721 | ← | 1
Additive dosage calculator information
Basis:
[1]: Polster, A. und Brummack, J. (2006): Verbesserung von Entschwefelungsverfahren in landwirtschaftlichen Biogasanlagen.
Abschlussbericht der Technischen Universität Dresden, Fakultät Maschinenbau, Institut für Verfahrenstechnik, Lehrstuhl für Thermische Verfahrenstechnik und Umwelttechnik.
Source in German: | https://tu-dresden.de/ing/maschinenwesen/ifvu/ressourcen/dateien/tvu/forschungsprojekte/forschung_alt/entschwefelungsverfahren/bge_in_landw_anlagen.pdf?lang=en
Original formula:
[1] Polster & Brummack (2006): Page 26
|  |  |  | Formula used for standard calculation without taking | [5 empty] | Fe | = Total required reactive iron ion mass (= RIIM) [g/day]
Modified formula used by SwissBiogas.com: |  |  |  | into account the sulfur content in the liquid: | [5 empty] | β | = Overdose factor. For recommended value ranges and references see "Overdose factor β" below
[10 empty] | MFe | = Molar mass iron (55.845 g/mol)
[10 empty] | MH₂S | = Molar mass hydrogen sulfide (34.08 g/mol)
[10 empty] | H₂S(aq) | = H₂S content dissolved in liquid [g/m³]
[10 empty] | fH₂S(aq) | = H₂S(aq) percentage of total sulfur content H₂S(aq-ges) dissolved in liquid [%]
Basis formula used to calculate H₂S(aq-ges): | [10 empty] | → H₂S(aq-ges) = H₂S(aq) / fH₂S(aq) [g/m³] ¦ H₂S(aq-ges) = S²⁻ + HS⁻ + H₂S(aq) ¦ 1 = fS²⁻ + fHS⁻ + fH₂S(aq)
|  | → | [7 empty] | ΔH₂S(g) | = H₂S content in biogas [ppm]
[10 empty] | V̇Substrate | = Daily added substrate volume [m³/day]
[1] Polster & Brummack (2006): Page 109 | [9 empty] | V̇Biogas | = Daily produced biogas volume [m³/day]
Overdose factor β: | Ries: 1.7 ≤ β ≤ 2.3 |  | Ries, T. (1993): Reduzierung der Schwefelwasserstoffbildung im Faulraum durch Zugabe von Eisenchlorid. Schriftenreihe der Siedlungswasserwirtschaft Bochum, Nr. 25.
| Oechsner: 3 ≤ β ≤ 5 |  | Oechsner, H. (2000): Biogas in Blockheizkraftwerken. Landesanstalt für Landwirtschaftliches Maschinen- und Bauwesen der Universität Hohenheim, Stuttgart-Hohenheim.
Expert tool to compare and optimise the retention duration
[14 empty] | SBGx vol. accum. [m³] | 10000 | day | orig_curve_1 | SBGx vol./day | SBGx vol. accum. | % | sum_% | orig_curve_2 | Standard vol./day | Standard vol. accum. | % | sum_% | diff_sum_vol | %_diff_sum_vol | SBGx ret. end | Standard ret. end | SBGx vol., 95.3% TGP | Standard vol., day 19 | Standard vol., 95.6% TGP | SBGx vol., day 25 | sbgx_vol_lbl | std_vol_lbl | sbgx_vol_acc_lbl | TGP(Standard) surpassed 88.1%
Example: | [14 empty] | = IF(ISBLANK(C84), 10000, C84) | 0 |  |  |  |  | 0 |  |  |  |  | 0 |  | 0
In an experiment with additives (Standard, SBGx), the biogas produtions perform as shown in the graphs. | [13 empty] | SBGx advantage [%] | 15 | 1 | 1.776 | 11.3399 | 11.3399 | 0.1134 | 0.1134 | 0.99 | 4.6531 | 4.6531 | 0.053508 | 0.053508 | 6.6868 | 143.7071 | 0 | 0 | #N/A | #N/A | #N/A | #N/A |  |  |  | #N/A
After 40 days both experiments are terminated as the daily gains in gas volumes become negligible. | [14 empty] | = IF(ISBLANK(D84), 1304 / 8696 * 100, D84) | 2 | 8.294 | 52.9578 | 64.2977 | 0.52958 | 0.64298 | 3.766 | 17.7005 | 22.3536 | 0.20355 | 0.25706 | 41.9441 | 187.6392 | 0 | 0 | #N/A | #N/A | #N/A | #N/A |  |  |  | #N/A
During this time period Standard produces 8,696 m³, SBGx 10,000 m³; The increase in volume with SBGx is 15%. | [13 empty] | TGP recovery rate[%] | 95 | 3 | 20.885 | 133.3522 | 197.6499 | 1.3335 | 1.9765 | 8.893 | 41.7978 | 64.1514 | 0.48066 | 0.73771 | 133.4985 | 208.0991 | 0 | 0 | #N/A | #N/A | #N/A | #N/A |  |  |  | #N/A
[16 empty] | 4 | 41.77 | 266.7045 | 464.3544 | 2.667 | 4.6435 | 17.028 | 80.033 | 144.1844 | 0.92034 | 1.6581 | 320.17 | 222.056 | 0 | 0 | #N/A | #N/A | #N/A | #N/A |  |  |  | #N/A
The shapes of the two curves, representing the gas production rates, suggest that the optimal retention | [13 empty] | TGP(Standard) reached [day] | 15 | 5 | 73.762 | 470.9757 | 935.3301 | 4.7098 | 9.3533 | 29.062 | 136.5937 | 280.7781 | 1.5708 | 3.2288 | 654.552 | 233.1207 | 0 | 0 | #N/A | #N/A | #N/A | #N/A |  |  |  | #N/A
duration of substrates in a reactor is much less than 40 days and also depends on the additives used. | [15 empty] | 6 | 108.242 | 691.133 | 1626.4631 | 6.9113 | 16.2646 | 46.376 | 217.9709 | 498.7491 | 2.5066 | 5.7354 | 1127.714 | 226.1085 | 0 | 0 | #N/A | #N/A | #N/A | #N/A |  |  |  | #N/A
[14 empty] | chart title | Expert tool to compare and optimise the retention duration; SBGx advantage 15.0% | 7 | 134.239 | 857.1257 | 2483.5888 | 8.5713 | 24.8359 | 70.253 | 330.1948 | 828.9438 | 3.7971 | 9.5325 | 1654.6449 | 199.6088 | 0 | 0 | #N/A | #N/A | #N/A | #N/A |  |  |  | #N/A
It doesn't make economic sense to keep substrates in a reactor for too long, as this prevents the refilling | [15 empty] | 8 | 148.13 | 945.8207 | 3429.4095 | 9.4582 | 34.2941 | 98.631 | 463.5737 | 1292.5175 | 5.3309 | 14.8634 | 2136.892 | 165.3279 | 0 | 0 | #N/A | #N/A | #N/A | #N/A |  |  |  | #N/A
of fresh substrate into the reactor. | [13 empty] | SBGx | Standard | 9 | 153.586 | 980.6577 | 4410.0672 | 9.8066 | 44.1007 | 124.997 | 587.496 | 1880.0135 | 6.7559 | 21.6193 | 2530.0537 | 134.5764 | 0 | 0 | #N/A | #N/A | #N/A | #N/A | 980.6577 |  |  | #N/A
The question is: What does "too long" mean for the retention duration? A 100% gas recovery would result in a | [15 empty] | 10 | 153.519 | 980.2299 | 5390.2971 | 9.8023 | 53.903 | 141.741 | 666.1941 | 2546.2076 | 7.6609 | 29.2802 | 2844.0895 | 111.699 | 0 | 0 | #N/A | #N/A | #N/A | #N/A |  |  |  | #N/A
40 day retention duration. We assume that an appropriate value for the recovery rate is between 93% and 98%. | [13 empty] | 0 | 0 | 11 | 147.552 | 942.1302 | 6332.4273 | 9.4213 | 63.3243 | 148.83 | 699.513 | 3245.7206 | 8.0441 | 37.3243 | 3086.7067 | 95.1008 | 0 | 0 | #N/A | #N/A | #N/A | #N/A |  |  |  | #N/A
The final decision has to be made by the biogas plant operator, of course. | [13 empty] | 0 | 0 | 12 | 133.495 | 852.3752 | 7184.8025 | 8.5238 | 71.848 | 149.263 | 701.5481 | 3947.2688 | 8.0675 | 45.3918 | 3237.5337 | 82.0196 | 0 | 0 | #N/A | #N/A | #N/A | #N/A |  | 701.5481 |  | #N/A
[14 empty] | 0 | 0 | 13 | 110.701 | 706.8339 | 7891.6364 | 7.0683 | 78.9164 | 144.83 | 680.7127 | 4627.9815 | 7.8279 | 53.2197 | 3263.6549 | 70.5201 | 0 | 0 | #N/A | #N/A | #N/A | #N/A |  |  |  | #N/A
Introduction of the Optimal Retention Duration Calculator. | [13 empty] | 0 | 0 | 14 | 83.945 | 535.9949 | 8427.6313 | 5.3599 | 84.2763 | 132.736 | 623.8699 | 5251.8514 | 7.1742 | 60.3939 | 3175.7799 | 60.4697 | 0 | 0 | #N/A | #N/A | #N/A | #N/A |  |  |  | -100000000
Input: Percentage of the biogas volume to be recovered. 100% means the total amount of biogas produced | [13 empty] | 0 | 0 | 15 | 60.373 | 385.486 | 8813.1172 | 3.8549 | 88.1312 | 114.765 | 539.4048 | 5791.2561 | 6.2029 | 66.5968 | 3021.8611 | 52.1797 | 0 | 0 | #N/A | #N/A | #N/A | #N/A |  |  | Day 15: 8,813.1 m³ (88.1%) TGP(Standard) surpassed | 8813.1172
with the respective additives within the 40-day period: Total Gas Potential of an Additive = TGP(Additive). | [13 empty] | 0 | 0 | 16 | 42.707 | 272.6873 | 9085.8045 | 2.7269 | 90.858 | 97.615 | 458.7984 | 6250.0545 | 5.276 | 71.8728 | 2835.75 | 45.3716 | 0 | 0 | #N/A | #N/A | #N/A | #N/A |  |  |  | #N/A
- 100% biogas produced within 40 days and recoverd with additive Standard = TGP(Standard) = 8,696 m³ | [13 empty] | 0 | 0 | 17 | 30.406 | 194.1445 | 9279.949 | 1.9414 | 92.7995 | 83.673 | 393.2699 | 6643.3244 | 4.5224 | 76.3952 | 2636.6247 | 39.6883 | 0 | 0 | #N/A | #N/A | #N/A | #N/A |  |  |  | #N/A
- 100% biogas produced within 40 days and recoverd with additive SBGx = TGP(SBGx) = 10,000 m³ | [13 empty] | 0 | 0 | 18 | 22.318 | 142.502 | 9422.4511 | 1.425 | 94.2245 | 71.955 | 338.1943 | 6981.5187 | 3.8891 | 80.2843 | 2440.9324 | 34.9628 | 0 | 0 | -100000000 | #N/A | #N/A | #N/A |  |  |  | #N/A
[14 empty] | 1.1182 | 0 | 19 | 17.513 | 111.8218 | 9534.2728 | 1.1182 | 95.3427 | 61.999 | 291.4003 | 7272.919 | 3.351 | 83.6352 | 2261.3539 | 31.0928 | 1029.6906 | 0 | 9534.2728 | 7272.919 | #N/A | #N/A | 111.8218 | 291.4003 |  | #N/A
Remark: | [13 empty] | 0 | 0 | 20 | 14.209 | 90.7255 | 9624.9983 | 0.90725 | 96.25 | 53.367 | 250.8292 | 7523.7482 | 2.8844 | 86.5196 | 2101.2502 | 27.9282 | 0 | 0 | #N/A | #N/A | #N/A | #N/A |  |  |  | #N/A
As the TGP(SBGx) is 15% higher than the TGP(Standard), with SBGx the TGP(Standard) level is reached | [13 empty] | 0 | 0 | 21 | 11.733 | 74.9161 | 9699.9144 | 0.74916 | 96.9991 | 45.765 | 215.0992 | 7738.8474 | 2.4735 | 88.9932 | 1961.067 | 25.3406 | 0 | 0 | #N/A | #N/A | #N/A | #N/A |  |  |  | #N/A
and surpassed on day 15. | [13 empty] | 0 | 0 | 22 | 9.717 | 62.0437 | 9761.9581 | 0.62044 | 97.6196 | 38.988 | 183.2467 | 7922.0941 | 2.1073 | 91.1004 | 1839.864 | 23.2245 | 0 | 0 | #N/A | #N/A | #N/A | #N/A |  |  |  | #N/A
[14 empty] | 0 | 0 | 23 | 8.047 | 51.3807 | 9813.3388 | 0.51381 | 98.1334 | 32.886 | 154.5669 | 8076.661 | 1.7774 | 92.8779 | 1736.6778 | 21.5024 | 0 | 0 | #N/A | #N/A | #N/A | #N/A |  |  |  | #N/A
For the calculation example below, a 95.0% recovery rate of the TGP is set for both additives. | [13 empty] | 0 | 0 | 24 | 6.627 | 42.3139 | 9855.6527 | 0.42314 | 98.5565 | 27.35 | 128.5472 | 8205.2082 | 1.4782 | 94.3561 | 1650.4445 | 20.1146 | 0 | 0 | #N/A | #N/A | -100000000 | #N/A |  |  |  | #N/A
[14 empty] | 0 | 0 | 25 | 5.442 | 34.7476 | 9890.4002 | 0.34748 | 98.904 | 22.297 | 104.7977 | 8310.0059 | 1.2051 | 95.5612 | 1580.3944 | 19.018 | 0 | 1029.6906 | #N/A | #N/A | 8310.0059 | 9890.4002 | 34.7476 | 104.7977 |  | #N/A
TGP recovery rate at least [%] | 95 |  | [80, …, 100] (blank = default = 95) | [10 empty] | 0 | 0.96158 | 26 | 4.415 | 28.1901 | 9918.5903 | 0.2819 | 99.1859 | 17.791 | 83.6191 | 8393.625 | 0.96158 | 96.5228 | 1524.9653 | 18.1681 | 0 | 0 | #N/A | #N/A | #N/A | #N/A |  |  |  | #N/A
| SBGx |  |  | Standard | [9 empty] | 0 | 0 | 27 | 3.533 | 22.5585 | 9941.1488 | 0.22558 | 99.4115 | 14.316 | 67.2864 | 8460.9114 | 0.77376 | 97.2966 | 1480.2374 | 17.495 | 0 | 0 | #N/A | #N/A | #N/A | #N/A |  |  |  | #N/A
TGP recovery rate achieved on day |  | 19 |  | 25 | [9 empty] | 0 | 0 | 28 | 2.776 | 17.725 | 9958.8737 | 0.17725 | 99.5887 | 11.574 | 54.3987 | 8515.3101 | 0.62556 | 97.9221 | 1443.5637 | 16.9526 | 0 | 0 | #N/A | #N/A | #N/A | #N/A |  |  |  | #N/A
Exact TGP recovery rate achieved |  | 95.3% (Std.: 83.6%) |  | 95.6% (SBGx: 98.9%) | [9 empty] | 0 | 0 | 29 | 2.128 | 13.5874 | 9972.4612 | 0.13587 | 99.7246 | 9.279 | 43.612 | 8558.9221 | 0.50152 | 98.4237 | 1413.539 | 16.5154 | 0 | 0 | #N/A | #N/A | #N/A | #N/A |  |  |  | #N/A
Performance advantage of SBGx |  | 31.1% resp. 2,261 m³ |  | 19.0% resp. 1,580 m³ | [9 empty] | 0 | 0 | 30 | 1.576 | 10.0629 | 9982.5241 | 0.10063 | 99.8252 | 7.489 | 35.1989 | 8594.1211 | 0.40477 | 98.8284 | 1388.403 | 16.1553 | 0 | 0 | #N/A | #N/A | #N/A | #N/A |  |  |  | #N/A
Note, TGP(Standard) = 8,696 m³ is surpassed by SBGx on day 15 with 8,813 m³ | [13 empty] | 0 | 0 | 31 | 1.112 | 7.1002 | 9989.6243 | 0.071002 | 99.8962 | 5.94 | 27.9185 | 8622.0395 | 0.32105 | 99.1495 | 1367.5847 | 15.8615 | 0 | 0 | #N/A | #N/A | #N/A | #N/A |  |  |  | #N/A
[14 empty] | 0 | 0 | 32 | 0.727 | 4.6419 | 9994.2662 | 0.046419 | 99.9427 | 4.639 | 21.8037 | 8643.8432 | 0.25073 | 99.4002 | 1350.423 | 15.6229 | 0 | 0 | #N/A | #N/A | #N/A | #N/A |  |  |  | #N/A
Alternatively: | [13 empty] | 0 | 0 | 33 | 0.416 | 2.6562 | 9996.9224 | 0.026562 | 99.9692 | 3.547 | 16.6712 | 8660.5144 | 0.19171 | 99.5919 | 1336.408 | 15.431 | 0 | 0 | #N/A | #N/A | #N/A | #N/A |  |  |  | #N/A
First day with daily gas incr. below [%] | 1.2 | [6 empty] | Additional parameter settings, optional: | [5 empty] | 0 | 0 | 34 | 0.172 | 1.0982 | 9998.0206 | 0.010982 | 99.9802 | 2.638 | 12.3988 | 8672.9132 | 0.14258 | 99.7345 | 1325.1074 | 15.2787 | 0 | 0 | #N/A | #N/A | #N/A | #N/A |  |  |  | #N/A
| SBGx |  |  | Standard |  |  |  | TGP(SBGx) [m³] |  |  |  | [1'000, …, 40'000] (blank = default = 10'000) |  | 0 | 0 | 35 | 0.1 | 0.63851 | 9998.6591 | 0.0063851 | 99.9866 | 1.889 | 8.8785 | 8681.7917 | 0.1021 | 99.8366 | 1316.8675 | 15.1682 | 0 | 0 | #N/A | #N/A | #N/A | #N/A |  |  |  | #N/A
|  | 19 (1.12%, 111.8 m³) |  | 26 (0.96%, 83.6 m³) |  |  |  | TPG(SBGx) advantage [%] |  |  |  | [0.0, …, 100.0] (blank = default = 15.0) |  | 0 | 0 | 36 | 0.08 | 0.51081 | 9999.1699 | 0.0051081 | 99.9917 | 1.286 | 6.0443 | 8687.836 | 0.069507 | 99.9061 | 1311.334 | 15.0939 | 0 | 0 | #N/A | #N/A | #N/A | #N/A |  |  |  | #N/A
[14 empty] | 0 | 0 | 37 | 0.06 | 0.3831 | 9999.553 | 0.003831 | 99.9955 | 0.817 | 3.84 | 8691.6759 | 0.044158 | 99.9503 | 1307.8771 | 15.0475 | 0 | 0 | #N/A | #N/A | #N/A | #N/A |  |  |  | #N/A
The calculation shows that with SBGx a recovery rate of 95.0% is reached on day 19, while 25 days are needed with the Standard additive. | [13 empty] | 0 | 0 | 38 | 0.04 | 0.2554 | 9999.8084 | 0.002554 | 99.9981 | 0.476 | 2.2372 | 8693.9132 | 0.025727 | 99.976 | 1305.8953 | 15.0208 | 0 | 0 | #N/A | #N/A | #N/A | #N/A |  |  |  | #N/A
The performance advantage of SBGx, compared to the Standard additive, is 31.1% on day 19, on day 25 it is significantly lower, but still 19.0%. | [13 empty] | 0 | 0 | 39 | 0.02 | 0.1277 | 9999.9361 | 0.001277 | 99.9994 | 0.262 | 1.2314 | 8695.1446 | 0.014161 | 99.9902 | 1304.7916 | 15.006 | 0 | 0 | #N/A | #N/A | #N/A | #N/A |  |  |  | #N/A
[14 empty] | 0 | 0 | 40 | 0.01 | 0.063851 | 10000 | 0.00063851 | 100 | 0.182 | 0.85541 | 8696 | 0.0098369 | 100 | 1304 | 14.9954 | 0 | 0 | #N/A | #N/A | #N/A | #N/A |  |  |  | 8813.1172
Increasing gas production or shortening the retention time is a challenge if the calculation of the necessary dosage for SBGx is solely based on the dosages of previous additives. | [16 empty] | 1566.153 | 10000 |  |  |  | 1850.181 | 8696
Since the use of SBGx almost certainly leads to an immediate increase in biogas volume, it also automatically leads to an increased production of hydrogen sulphide.
This has the not so obvious consequence of: Underdosing of SBGx
A new example to illustrate the reason for underdosing of SBGx:
Using the Standard additive, the previous daily production was: 10,000 m³ of biogas, 1'500 ppm H₂S content in the raw, untreated biogas -> Production of 20.91 kg of H₂S
With 90 kg of the Standard additive, 95% of the H₂S accumulation could be precipitated -> 95% of 20.91 kg = 19.86 kg -> 1.05 kg of H₂S remained in 10,000 m³ gas -> 75 ppm H₂S content in the biogas (75 ppm = 105 mg/m³)
The RIIC calculator concludes absolut correctly, that 90 kg of the Standard additive can be replaced with 55 kg of SBGx to precipitate 19.86 kg of H₂S
In this example, using SBGx results in new daily production numbers: 11'000 m³ of biogas (+10%), 1'500 ppm H₂S content (unchanged) in the raw, untreated biogas -> Production of 23.00 kg of H₂S (+10%)
With 55 kg of SBGx, 19.86 kg of H₂S are precipitated, the exact same amount as with 90 kg of the Standard additive.
The challenge: Using SBGx, the H₂S accumulation is now 23.00 kg (+10%) instead of 20.91 kg of which only 19.86 kg are precipitated -> 3.14 kg H₂S remain in 11,000 m³ gas -> 204.5 ppm H₂S content in the biogas (204.5 ppm = 285 mg/m³)
The higher H₂S content in the biogas is not due to a sudden lack of SBGx's precipitation strength, but to a 10% underdosing, caused by the increased gas and H₂S production.
The following tool allows calculating the "sudden too high H₂S content" effect due to underdosing caused by a volume increase in the biogas production and, as a consequece, a production increase of the H₂S amount:
Expert tool: SBGx dosage adjustment - Increased biogas volume or shortened retention duration require increased SBGx dosage
Gas vol. increase w/o RD ¹ change [%] | 10 |  | 1.1 |  | Underdosage consequence: H₂S content increase when neglecting increased gas and H₂S production
RD with Standard additive [day] |  |  | → |  | H₂S removal rate of RAW biogas with Standard additive [%] |  |  |  |  | 95 | → H₂S content in raw biogas = 1,500 ppm
RD with SBGx [day] |  |  | 1 |  | Remaining H₂S content in biogas with Standard additive [ppm] |  |  |  |  | 75 | 1500
Rec.: Increase of SBGx dosage by [%] | + 10.00 (= 1.1 x) |  | 1.1 |  | New H₂S content only with volume increase by 10.0% [ppm] |  |  |  |  | 204.5455
or, alternatively the short-term solution: |  |  |  |  | New H₂S cont. only with RD shortening
Rec.: Decrease of substrate by [%] | - 9.09 |  |  |  | Total new H₂S content: Volume increase + RD shortening [ppm] |  |  |  |  | 204.5455 | + 172.7% (= 2.7 x)
¹ RD: Retention duration
Only relevant, if retention duration in reactor is shortened
[g/d]
Fe=β·MFe/(MH₂S)·((H₂S(aq))/(fH₂S(aq) )·V ̇Substrate+(ΔH₂S(g))/(1000 · 24.45)·MH₂S·V ̇Biogas) [g/d]
[g/d]
Fe=β·MFe/MS·((H₂S(aq))/(fH₂S(aq) )·V ̇Substrate+(ΔH₂S(g))/1000·ρH₂S·V ̇Biogas) [g/d]
H_2 S(g)=e^((6.42+0.78⋅ln⁡(H_2 S(aq‐ges)⋅fH₂S(aq)) ) ) [g∕m^3 ]
H_2 S(aq‐ges)=e^((ln⁡(H_2 S(g))−6.45)/0.78)/(fH_2 S(aq) ) [g∕m^3 ]
[g/d]
Fe=β·MFe/(MH₂S)·((ΔH₂S(g))/(1000 · 24.45)·MH₂S·V ̇Biogas) [g/d]

## basis (hidden)
*** This version is authorised by SwissBiogas.com ***
Chemical name | Chemical formula | Std. atomic mass M [g/mol] | Molar mass M [g/mol] | # of Fe²⁺/mol | # of Fe³⁺/mol | RIIC factor [%] = CNT Fe ion [%]
Hydrogen | H | 1.0079
Oxygen | O | 15.9994
Chlorine | Cl | 35.453
Iron | Fe | 55.845
Wuestite | FeO |  | 71.8444 | 1 | 0 | 77.7305
Hematite | Fe₂O₃ |  | 159.6882 | 0 | 2 | 69.9426
Magnetite | Fe₃O₄ |  | 231.5326 | 1 | 2 | 72.3591
Ferrous Chloride | FeCl₂ |  | 126.751 | 1 | 0 | 44.0588
Ferric Chloride | FeCl₃ |  | 162.204 | 0 | 1 | 34.4289
Ferric Oxyhydroxide | FeO(OH) |  | 88.8517 | 0 | 1 | 62.8519
Ferrous Hydroxide | Fe(OH)₂ |  | 89.8597 | 1 | 0 | 62.1469
Ferric Hydroxide | Fe(OH)₃ |  | 106.867 | 0 | 1 | 52.2565
Ferric Oxide Trihydrate | Fe₂O₃·3H₂O |  | 213.734 | 0 | 2 | 52.2565
*** This version is authorised by SwissBiogas.com ***
| FeO [%] | Fe2O3 [%] | Moisture [%] SDS | Moisture [%] @ 105 °C
SBGx | 41.82 | 44.13 | 2 | 1.7