## Planner
RV Solar + Inverter Planner
1) Enter your assumptions (edit the yellow cells).
2) List appliances below (add rows as needed).
3) Read the recommendations on the right.
Inputs
Peak Sun Hours (PSH): | 5 | [6 empty] | Recommendations (Auto-calculated)
System Efficiency (panels→battery): | 0.75
Days of Autonomy: | 1.5
Battery Voltage (V): | 12 | [6 empty] | Daily Energy Use (Wh/day): | 0
Battery Depth of Discharge (usable): | 0.8 | [6 empty] | Recommended Array Size (W): | 0
Battery Round-trip Efficiency: | 0.9 | [6 empty] | Est. Panel Count: | 0
Inverter Headroom Factor: | 1.25 | [6 empty] | Inverter Continuous Rating (W): | 0
Surge Factor (x inverter): | 2 | [6 empty] | Recommended Surge Rating (W): | 0
Typical Panel Wattage: | 200 | [6 empty] | Battery Capacity Needed (Wh): | 0
[8 empty] | Battery Bank Size (Ah): | 0
[8 empty] | Charge Controller Output (A): | 0
Appliance/Load | Watts (nameplate) | Quantity | Hours / day | Duty Cycle (0–1) | Daily Wh (calc) | Include in Peak? (1/0) | Notes | Suggested Controller Size: | 0
LED Lights | 20 | 1 | 5 | 1 | 0 | 1
Water Pump | 60 | 1 | 0.5 | 0.5 | 0 | 0 |  | Notes:
Laptop Charger | 90 | 1 | 2 | 0.6 | 0 | 1 |  | • Edit yellow inputs. • Duty Cycle example: fridge 0.35 means 35% of the time on. • Include in Peak = 1 for devices that may run simultaneously. • System Efficiency lumps wiring, controller, and inverter losses. • Increase Days of Autonomy for cloudy periods.
Microwave | 1200 | 1 | 0.2 | 1 | 0 | 1
12V Fridge | 60 | 1 | 24 | 0.35 | 0 | 0 | Average duty cycle ~35%
0
0
0
0
0
0
0
0
0
0
0
0
0
0
0
0
0
0
0
0
0
0
0
0
0
0
0
0
0
0
0
0
0
0
TOTALS |  |  |  |  | 0 | Peak W (sum of included) | 0

## Instructions
How to Use This Planner
1) On the Planner sheet, adjust Inputs (yellow cells) to match your scenario.
2) Fill the appliance table: Watts, Quantity, Hours/day, Duty Cycle, and mark peak items with 1.
3) Read the Recommendations block for array wattage, panel count, inverter size, surge rating, battery bank size, and controller amps.
4) Expand the appliance list as needed—formulas copy down to 40 rows by default.
Tips:
• If you use a 24V or 48V battery bank, update Battery Voltage—controller amps will change accordingly.
• For lithium batteries, a DOD of 0.8 is typical; for AGM, use ~0.5.
• Peak Sun Hours vary by location/season: winter values can be much lower than summer.
• Inverter headroom of 1.25–1.5 is common to reduce nuisance trips.
• Surge factor ~2× is typical for motor loads; check your appliances.
• System Efficiency of 0.7–0.8 is a reasonable starting point (wiring/controller/inverter losses).
Safety:
Always fuse major DC runs, size cables correctly, provide ventilation for batteries, and follow local electrical codes.