## Sheet1
EVAPORATION TEST
Also Known as a Bucket Test or Leak Test
If followed properly this test will determine the approximate evaporation and water loss differences in a pool, thus determining if a leak exist or not and the need for a leak detection to pin point the leak(s).
Procedure:
| 1 | With the pool at the normal operation level and the pump off. Pre-mark a 5 gallon bucket with a permanent marker on the inside and outside of the bucket using 1/4" increments. On the outside start at the bottom of bucket and come up 8-10". Repeat on the inside starting from the top and go down 3-4".
| 2 | Fill bucket with pool water to the one inch line on the inside of the bucket. This level will simulate the wind flowing over the coping and across the pool surface. We want to use pool water to insure that the chemical make up and water temperature are the simulare in the bucket and the pool. This way our test subjects are similar.
| 3 | Now place the bucket in the pool on the first step, sun shelf or tanning ledge. Do not let bucket tip over or be filled by the pool water while test is under way.
4
Note the level of the water on the outside of the bucket. It helps to take a few photos with your phone. This will aid in determining the difference later.
5
Resume normal operation of system. Remember to turn timer back on if it was turned off at start of test.
6
Check test 24 hours later with the pump off by measuring the difference in levels at both marks. Take more pictures and compare to the pictures taken in step #4.
Results: If the water level of the pool (outside mark) has drop further than that of the bucket (inside mark) it is very likely that a leak exist somewhere in your pool system. The difference is the amount in inches of loss that occurred. The drop inside the bucket was the evaporation in the 24 hour period.
Note: This test is only accurate in a 24 hour period. After 24 hours the test starts to decline due to the difference in surface area of the pool as compared to the bucket. Evaporation fluctuates due to barometric pressure, humidity, wind, temperature, surface area, etc.
Average evaporation for the Houston area is 1/8" to 1/4" in 24hrs.
JC's Leak Detection
If your pool is leaking, call JC's Leak Detection. We'll jump in and get to the bottom of it.
713-557-4103