## Purge Volume Calculator
Purge Volume Calculation Worksheet
H&P Project:
Probe ID:
Soil Vapor Probe Construction Specifications
Sand Pack Height |  | 0 | inches |  | *Tubing Chart (Nylaflow)
Sand Pack Diameter |  | 0 | inches |  | Outer Diameter | Inner Diameter
Dry Bentonite Zone Height |  | 0 | inches |  | 1/4" | 0.177"
Dry Bentonite Zone Diameter |  | 0 | inches |  | 1/8" | 0.078"
Tubing Length |  | 0 | feet
Tubing Inner Diameter* |  | 0 | inches
|  |  |  | 1PV | 3PV | 10PV
Volume of Tubing: |  |  |  | 0 | 0 | 0
Volume of Sand Pack (40% porosity): |  |  |  | 0 | 0 | 0
Volume of assumed Dry Bentonite Zone (50% porosity): |  |  |  | 0 | 0 | 0
Total System Volume (tubing + sand + bentonite): |  |  |  | 0 | 0 | 0
Purge Time Calculations (for using a pump)
Collection Volume | 0 | cc
Pump Flow Rate | 0 | mL/min
| Pump Time Calculations |  |  | Pump Time For Difference of Volumes
| Min | Sec |  |  | Volume Diff. | Min | Sec
1PV | #DIV/0! | #DIV/0! |  | 1PV | N/A | #DIV/0! | #DIV/0!
3PV | #DIV/0! | #DIV/0! |  | 3PV-1PV Collection Vol. | 0 | #DIV/0! | #DIV/0!
10PV | #DIV/0! | #DIV/0! |  | 10PV-3PV Collection Vol. | 0 | #DIV/0! | #DIV/0!