## Sheet1
HSD7 use standard MODBUS RTU protocol, below is the MODBUS address. And parameters PA010 and PA010 are for MODBUS. RS485 connections in CN3/CN4, CN3 is IN, and CN3 is OUT
MODBUS Address | Name | Unit | R/W | Length | Note
0x0000-0x07FF | Parameters | -- | RW | Refer to user manual | After modification, it will be automatically backed up to EEROM and saved after power-off
0x1000-0x17FF | Parameters | -- | RW | Refer to user manual | After modification, it will not be backed up to EEROM, and will not be saved after power off
0xE000 | Motor Speed | rpm | Read Only | 16 | Un000
0xE001 | Speed instruction | rpm | Read Only | 16 | Un001
0xE002 | Internal Torque instruction | 1% | Read Only | 16 | Un002
0xE005 | Electrical angle 2 (angle) | 1deg | Read Only | 16 | Un004
0xE006 | Input signal status | -- | Read Only | 16 | Un005
0xE007 | Output signal status | -- | Read Only | 16 | Un006
0xE008 | Input command pulse speed | rpm | Read Only | 16 | Un007
0xE009 | Position deviation | Instrcution Unit | Read Only | 32 | Un008
0xE00B | Cumulative load rate | 1% | Read Only | 16 | Un009
0xE00C | Regenerative load rate | 1% | Read Only | 16 | Un00A
0xE00D | DB resistance power | 1% | Read Only | 16 | Un00B
0xE00E | Input command pulse count | Instrcution Unit | Read Only | 32 | Un00C
0xE010 | Encoder feedback pulse counter | Original pulse | Read Only | 32 | Un00D
0xE012 | Full closed loop feedback pulse counter | Original pulse | Read Only | 32 | Un00E
0xE01B | Feedback pulse counter | Instrcution Unit | Read Only | 32 | Un013
0xE040 | Rotation circle value of absolute encoder | Rotate | Read Only | 16 | Un040
0xE041 | Absolute encoder single-turn count value | Original pulse | Read Only | 32 | Un041
0xEC00 | Absolute position APOS | Instrcution Unit | Read Only | 32 | Un070
0xE110 | Servo internal status signal monitoring | -- | Read Only | 32
bit0 Main circuit bit1 Encoder ready bit2 Motor power-on request bit3 DB ON bit4 reverse rotation bit5 mode switch bit6 speed command input bit7 torque command input bit8 position command input bit9 position command direction bit10 reserved bit11 zero return completed bit12 AC power on bit13 CHARGE OK bit14 regeneration status bit15 regeneration abnormal bit16 Motor power-on status bit17 Reserved bit18 Overcurrent bit19 Origin failed bit21 Magnetic pole detection in progress bit22 Magnetic pole detection completed bit23 Reserved bit26 CLR signal
0xE120 | Servo internal input signal monitoring | -- | RO | 32
bit0 SON bit1 P/PI switch bit2 P-OT bit3 N-OT bit4 ALM_RESET bit5 PCL bit6 NCL bit7 SENSOR ON bit16 Magnetic pole detection bit17 Fstp bit18 Dec bit19 EXT0 bit20 EXT1 bit21 EXT2
0xE130 | Servo internal output signal monitoring | -- | RO | 32
bit0 ALARM bit1 COIN bit2 V-CMP bit3 TGON bit4 S-RDY bit5 CLT bit6 VLT bit7 BK bit8 WARN bit9 NEAR
0xE140 | DC BUS voltage | 1V | RO | 16 | Un140
0xE50A | Present alarm | -- | RO | 16
0xE517 | Servo drive software version | -- | RO | 32
0xE51B | Servo status monitoring | -- | RO | 16
1:Alarm 3:POT/NOT 4:POT 5:NOT 6:bb 7:run 8:run Magnetic pole detection A:Fstp
0xE51C | Servo control mode monitoring | -- | RO | 16
0: speed 1: position 2: torque
0x2000 | Operation mode | -- | RW | 16
0x1002-Speed jog mode 0x1003-Origin search mode 0x1004-Program position mode 0x1008-Absolute encoder reset 0x2001-Reset the present alarm operation
0x2001 | Operation command | -- | RW | 16
0x0000 - stop 0x0001 - Execute 0x0002 - UP, Forward rotation 0x0003 - DOWN, Reverse rotation 0x0004 - SVON
0x2008 | Safe stop time | 秒 | RW | 16
0x2030 | Origin search status | -- | RO | 16
0: Executing 1: Complete 2: Error
0x2031 | PJOG completion status | -- | RO | 16
0: Not executed 1: In progress 2: Completed 3: Error
Speed jog operation | 1、Set operation mode 0x2000 = 0x1002
2、Query to determine whether 0x2000 is written
3、Set safe stop time 0x2008 = 5 seconds
4、Set operation command 0x2001 = 0x0004, turn on servo enable
5、Cyclic write operation command 0x2001 = 0x0002 or 0x0003 to realize the motor's forward and reverse rotation
6、Set the operation mode 0x2000 = 0x0000, and exit the speed jog operation.
Reset present alarm | 1、Set operation mode 0x2000 = 0x2001
2、Query to determine whether 0x2000 is written
3、Cyclic write operation command 0x2001 = 0x0001
4、Set operation mode 0x2000 = 0x0000, exit "reset present alarm" operation.