## Home
Bird Electronic Corporation www.bird-electronic.com (866) 695-4569 2/6/06 JN
By: Jim Norton, Applications Engineer
RF Calculators
Select a calculator tab at the bottom of this page for assistance with your radio frequency (RF) needs.
Calculators available include Power, VSWR & Return Loss, Frequency & Wavelength,
Attenuation, Directivity, Cable Loss, Masking Effect,
Field Strength, Free Space Loss and Metric Conversions.

## Power
Bird Electronic Corporation www.bird-electronic.com (866) 695-4569 JN
Power Calculator
Enter power and select units to determine equivalent values.
| Enter | 100 | 6
| Power = | 50 | dBm
| Power = | 100000000000000 | Picowatts (pW)
| Power = | 100000000000 | Nanowatts (nW)
| Power = | 100000000 | Microwatts (uW)
| Power = | 100000 | Milliwatts (mW)
| Power = | 100 | Watts (W)
| Power = | 0.1 | Kilowatts (kW)
1 kW = 1,000 W 1 W = 1,000 mW = 1,000,000 uW
1 W = 1,000,000,000 nW = 1,000,000,000,000 pW
Power (dBm) = 10 x Log [ Power (Watts) ] + 30 dB

## VSWR & RL
Bird Electronic Corporation www.bird-electronic.com (866) 695-4569 JN
VSWR & Return Loss Calculator
Enter forward and reflected power or match to determine equivalent values.
Enter | Forward Power | 100 | Watts | Enter | 1.5 | 1
Enter | Reflected Power | 4 | Watts | = | 1.5 | VSWR
Calculates | VSWR | 1.5 |  | = | -13.9794 | Return Loss (dB)
Calculates | Return Loss | -13.9794 | dB | = | 96 | Match Efficiency (%)
Calculates | Match Efficiency | 96 | % | = | 0.2 | Rho
Calculates | Rho | 0.2
Enter | Power | 50 | Watts | VSWR = Voltage Standing Wave Ratio
Calculates | Power | 46.9897 | dBm | Pf = Forward Power (Watts)
Pr = Reflected Power (Watts)
Enter | Power | 47 | dBm | VSWR = [1+Sqrt(Pr / Pf)] / [1-Sqrt(Pr / Pf)]
Calculates | Power | 50.1187 | Watts | Return Loss (dB) = 10 x Log ( Pr / Pf )
Match Efficiency (%) = 100% x (1 - Pr / Pf)
Power (dBm) = 10 x Log [ Power (Watts) ] + 30 dB |  |  |  | Rho = Sqrt ( Pr / Pf )

## Freq & Wave
Bird Electronic Corporation www.bird-electronic.com (866) 695-4569 JN
Frequency & Wavelength Calculator
Enter frequency or wavelength and select units to determine equivalent values.
|  | Enter | 150 | 2
|  | Frequency = | 150000 | Kilohertz (kHz)
|  | Frequency = | 150 | Megahertz (MHz)
|  | Frequency = | 0.15 | Gigahertz (GHz)
|  | Wavelength = | 2 | Meters (m)
|  | Wavelength = | 200 | Centimeters (cm)
|  | Wavelength = | 6.5617 | Feet (ft)
|  | Wavelength = | 78.7402 | Inches (in)
1 MHz = 1,000 kHz 1 GHz = 1,000 MHz
Wavelength (Meters) = 300 / Frequency (MHz)

## Atten
Bird Electronic Corporation www.bird-electronic.com (866) 695-4569 JN
Attenuation Calculator
Enter power or attenuation to determine values.
Enter | Input Power | 50 | Watts | Enter | Input Power | 50 | Watts
Enter | Output Power | 25 | Watts | Enter | Attenuation | 3 | dB
Calculates | Input Power | 46.9897 | dBm | Calculates | Input Power | 46.9897 | dBm
Calculates | Output Power | 43.9794 | dBm | Calculates | Output Power | 43.9897 | dBm
Calculates | Attenuation | 3.0103 | dB | Calculates | Output Power | 25.0594 | Watts
Enter | Power | 50 | Watts | Enter | Output Power | 25 | Watts
Calculates | Power | 46.9897 | dBm | Enter | Attenuation | 3 | dB
|  |  |  | Calculates | Output Power | 43.9794 | dBm
Enter | Power | 47 | dBm | Calculates | Input Power | 46.9794 | dBm
Calculates | Power | 50.1187 | Watts | Calculates | Input Power | 49.8816 | Watts
Output Power (dBm) = Input Power (dBm) - Attenuation (dB)
Power (dBm) = 10 x Log [ Power (Watts) ] + 30 dB

## Directivity
Bird Electronic Corporation www.bird-electronic.com (866) 695-4569 JN
Directivity Error Calculator
Enter directivity, forward power and reflected power to determine directivity errors.
Enter | Directivity of Coupler | 30 | dB | Directivity is a measure of the ability of a
Enter | Forward Power | 100 | Watts | directional coupler to discern between the
Enter | Reflected Power | 4 | Watts | forward and reflected traveling wave in a
Calculates | Forward Power Minimum | 98.7391 | Watts | transmission system.
Calculates | Forward Power Maximum | 101.2689 | Watts
Calculates | Forward Power Min Error | -1.2609 | % | Power meters, antenna monitors and
Calculates | Forward Power Max Error | 1.2689 | % | analyzers are coupler based test
Calculates | Reflected Power Minimum | 2.8351 | Watts | equipment which are used to measure
Calculates | Reflected Power Maximum | 5.3649 | Watts | forward and reflected power as well as
Calculates | Reflected Power Min Error | -29.1228 | % | VSWR and return loss.
Calculates | Reflected Power Max Error | 34.1228 | %
Calculates | VSWR Minimum | 1.4019 |  | Directivity errors result in measurements
Calculates | VSWR | 1.5 |  | which may vary between maximum and
Calculates | VSWR Maximum | 1.6079 |  | minimum values.
Calculates | Return Loss Minimum | -15.5291 | dB
Calculates | Return Loss | -13.9794 | dB
Calculates | Return Loss Maximum | -12.6493 | dB
The following is a step-by-step procedure to calculate the results which are displayed above:
Given | Directivity of Coupler | 30 | dB | Dir = Directivity of Coupler
Given | Forward Power | 100 | Watts | Pf = Forward Power
Given | Reflected Power | 4 | Watts | Pr = Reflected Power
Calculates | Directivity Power Ratio | 1000 |  | Directivity Power Ratio = 10 ^ (Dir / 10)
Calculates | Directivity Forward Power | 0.004 | Watts | Pfd = Pr / Directivity Power Ratio
Calculates | Directivity Reflected Power | 0.1 | Watts | Prd = Pf / Directivity Power Ratio
Calculates | Forward Voltage | 70.7107 | Volts | Vf = Sqrt (Pf x 50 Ohms)
Calculates | Reflected Voltage | 14.1421 | Volts | Vr = Sqrt (Pr x 50 Ohms)
Calculates | Directivity Forward Voltage | 0.44721 | Volts | Vfd = Sqrt (Pfd x 50 Ohms)
Calculates | Directivity Reflected Voltage | 2.2361 | Volts | Vrd = Sqrt (Prd x 50 Ohms)
Note, voltage vectors add when in phase or subtract when 180 degrees out of phase with each other
Calculates | Forward Voltage Minimum | 70.2635 | Volts | Vf (Min) = Vf - Vfd
Calculates | Forward Voltage Maximum | 71.1579 | Volts | Vf (Max) = Vf + Vfd
Calculates | Reflected Voltage Minimum | 11.9061 | Volts | Vr (Min) = Vr - Vrd (or 0 if Vrd > Vr)
Calculates | Reflected Voltage Maximum | 16.3782 | Volts | Vr (Max) = Vr + Vrd
Calculates | Forward Power Minimum | 98.7391 | Watts | Pf (Min) = (Vf (Min) ^ 2) / 50 Ohms
Calculates | Forward Power Min Error | -1.2609 | % | Error = 100% x (Pf (Min) - Pf) / Pf
Calculates | Forward Power Maximum | 101.2689 | Watts | Pf (Max) = (Vf (Max) ^ 2) / 50 Ohms
Calculates | Forward Power Max Error | 1.2689 | % | Error = 100% x (Pf (Max) - Pf) / Pf
Calculates | Reflected Power Minimum | 2.8351 | Watts | Pr (Min) = (Vr (Min) ^ 2) / 50 Ohms
Calculates | Reflected Power Min Error | -29.1228 | % | Error = 100% x (Pr (Min) - Pr) / Pr
Calculates | Reflected Power Maximum | 5.3649 | Watts | Pr (Max) = (Vr (Max) ^ 2) / 50 Ohms
Calculates | Reflected Power Max Error | 34.1228 | % | Error = 100% x (Pr (Max) - Pr) / Pr
Calculates | Rho Minimum | 0.16732 |  | Rho (Min) = Sqrt (Pr (Min) / Pf (Max))
Calculates | Rho | 0.2 |  | Rho = Sqrt (Pr / Pf)
Calculates | Rho Maximum | 0.2331 |  | Rho (Max) = Sqrt (Pr (Max) / Pf (Min))
Calculates | VSWR Minimum | 1.4019 |  | VSWR (Min) = (1 + Rho (Min)) / (1 - Rho (Min))
Calculates | VSWR | 1.5 |  | VSWR = (1 + Rho) / (1 - Rho)
Calculates | VSWR Maximum | 1.6079 |  | VSWR (Max) = (1 + Rho (Max)) / (1 - Rho (Max))
Calculates | Return Loss Minimum | -15.5291 | dB | Return Loss (Min) = 10 x Log (Pr (Min) / Pf (Max))
Calculates | Return Loss | -13.9794 | dB | Return Loss = 10 x Log ( Pr / Pf )
Calculates | Return Loss Maximum | -12.6493 | dB | Return Loss (Max) = 10 x Log (Pr (Max) / Pf (Min))

## Cable Loss
Bird Electronic Corporation www.bird-electronic.com (866) 695-4569 JN
Cable Loss Calculator
Enter cable, jumper, connector and other loss parameters to determine transmission cable system insertion loss.
Cable loss is the total insertion loss of your transmission cable system.
This typically includes insertion loss of the transmission cable, jumper cables, connectors and lightning protection.
Loss of other components (e.g. VSWR/power monitor, duplexer, combiner or filter) may also come into play.
Enter | Cable Loss/100 m or ft | 1.13 | dB | Loss per 100 Meters or Feet at Frequency
Enter | Cable Length (m or ft) | 230 | m or ft | Length in Meters or Feet
Calculates | Cable Loss | 2.599 | dB | Transmission Cable Insertion Loss
Enter | Top Jumper Loss/100 m or ft | 3.23 | dB | Loss per 100 Meters or Feet at Frequency
Enter | Top Jumper Length (m or ft) | 10 | m or ft | Length in Meters or Feet
Calculates | Top Jumper Loss | 0.323 | dB | Top/Antenna Jumper Cable Insertion Loss
Enter | Bottom Jumper Loss/100 m or ft | 3.23 | dB | Loss per 100 Meters or Feet at Frequency
Enter | Bottom Jumper Length (m or ft) | 20 | m or ft | Length in Meters or Feet
Calculates | Bottom Jumper Loss | 0.646 | dB | Bottom/Tx Jumper Cable Insertion Loss
Enter | Loss per Connector | 0.05 | dB | Connector Insertion Loss
Enter | Number of Connectors | 8 |  | Two Connectors per Pair
Calculates | Connector Loss | 0.4 | dB | Connector Insertion Loss
Enter | Lightning Protection Loss | 0.1 | dB | Lightning Protection Insertion Loss
Enter | VSWR/Power Monitor Loss | 0 | dB | VSWR/Power Monitor Insertion Loss
Enter | Other Component Loss | 0 | dB | Loss of Combiner, Duplexer, Filter, etc.
Calculates | Total Cable System Loss | 4.068 | dB | Transmission Cable System Insertion Loss

## Masking Effect
Bird Electronic Corporation www.bird-electronic.com (866) 695-4569 JN
Masking Effect Calculator
Enter cable loss and match or forward and reflected power to determine the masking effect.
Enter | Cable Insertion Loss | 3 | dB | Antenna measurements taken
Enter | VSWR at Transmitter | 1.5 |  | at the transmitter end of the cable
Calculates | VSWR of Antenna | 2.3281 |  | will be masked by the cable loss.
Enter | Cable Insertion Loss | 3 | dB | CL = Cable Insertion Loss
Enter | Return Loss at Transmitter | -14 | dB | RLt = Return Loss at Transmitter
Calculates | Return Loss of Antenna | -8 | dB | RLa = Return Loss of Antenna = RLt - (2 x CL)
Enter | Cable Insertion Loss | 3 | dB | CL = Cable Insertion Loss
Enter | Forward Power at Transmitter | 100 | Watts | Pft = Forward Power at Transmitter
Enter | Reflected Power at Transmitter | 4 | Watts | Prt = Reflected Power at Transmitter
Calculates | Rho at Transmitter | 0.2 |  | Rhot = Sqrt (Prt / Pft)
Calculates | VSWR at Transmitter | 1.5 |  | VSWRt = (1 + Rhot) / (1 - Rhot)
Calculates | Return Loss at Transmitter | -13.9794 | dB | RLt = 10 x Log (Prt / Pft)
Calculates | Forward Power at Transmitter | 50 | dBm | Pft (dBm) = 10 x Log (Pft (Watts)) + 30 dB
Calculates | Forward Power at Antenna | 47 | dBm | Pfa (dBm) = Pft (dBm) + CL
Calculates | Reflected Power at Transmitter | 36.0206 | dBm | Prt (dBm) = 10 x Log (Prt (Watts)) + 30 dB
Calculates | Reflected Power at Antenna | 39.0206 | dBm | Pra (dBm) = Prt (dBm) - CL
Calculates | Forward Power at Antenna | 50.1187 | Watts | Pfa (Watts) = 10 ^ ((Pfa (dBm) - 30) / 10)
Calculates | Reflected Power at Antenna | 7.981 | Watts | Pra (Watts) = 10 ^ ((Pra (dBm) - 30) / 10)
Calculates | Rho of Antenna | 0.39905 |  | Rhoa = Rho of Antenna = Sqrt (Pra / Pfa)
Calculates | VSWR of Antenna | 2.3281 |  | VSWRa = (1 + Rhoa) / (1 - Rhoa)
Calculates | Return Loss of Antenna | -7.9794 | dB | RLa = 10 x Log (Pra / Pfa)

## Field Strength
Bird Electronic Corporation www.bird-electronic.com (866) 695-4569 JN
Field Strength Calculator
Enter signal power level, frequency and antenna gain to determine field strength.
Enter | Signal Power Level | -30 | dBm | The field strength of the signal emitted
Enter | Frequency | 155 | MHz | by a radio antenna is usually expressed
Enter | Receive Antenna Gain | 3 | dB | in units of microvolts per meter (uV/m).
Calculates | Antenna Factor | 11.0066 | dB
Calculates | Signal Level | 77 | dBuV | This may be calculated if the signal power
Calculates | Signal Level | 88.0066 | dBuV/m | level (dBm), frequency and the gain of the
Calculates | Field Strength | 0.025138 | V/m | receive antenna are known.
Calculates | Field Strength | 25.1381 | mV/m
Calculates | Field Strength | 25138.0565 | uV/m
Antenna Factor (dB) = 20 Log (Frequency (MHz)) - Antenna Gain (dB) -29.8
Signal Level (dBuV) = Signal Level (dBm) + 107 dB
Signal Level (dBuV/m) = Signal Level (dBuV) + Antenna Factor (dB)
Field Strength (uV/m) = 10 ^ (Signal Level (dBuV/m) / 20)
1 V/m = 1,000 mV/m = 1,000,000 uVm

## Free Space Loss
Bird Electronic Corporation www.bird-electronic.com (866) 695-4569 JN
Free Space Loss Calculator
Enter frequency and distance to determine free space loss.
Enter | Frequency | 800 | MHz | Free Space Loss is the power loss of a
Enter | Distance | 1 | Miles | radio signal as it travels through free space.
Calculates | Free Space Loss | 94.6618 | dB
Losses due to sources such as earth, trees,
buildings, cables and connectors as well as
Enter | Frequency | 800 | MHz | antenna gains are not considered.
Enter | Distance | 1 | Kilometers
Calculates | Free Space Loss | 90.5291 | dB
Free Space Loss (dB) = 36.6 + 20 x Log (Frequency (MHz) x Distance (Miles))
1 Mile = 1.6093 Kilometers

## Metric
Bird Electronic Corporation www.bird-electronic.com (866) 695-4569 JN
Metric Conversions
Enter quantity and select units to determine equivalent values.
| Length |  |  | Weight
| Enter | 1 | 7 | Enter | 1 | 4
| = | 160934.4 | Centimeters (cm) | = | 1000 | Grams (g)
| = | 63360.0342 | Inches (in) | = | 35.274 | Ounces (oz)
| = | 5279.9358 | Feet (ft) | = | 2.2046 | Pounds (lb)
| = | 1759.9786 | Yards (yd) | = | 1 | Kilograms (kg)
| = | 1609.344 | Meters (m) | = | 0.022046 | Hundredwt (cwt)
| = | 1.6093 | Kilometers (km) | = | 0.0011023 | Tons (ton)
| = | 1 | Miles (mi) | = | 0.001 | Tonnes (t)
1 in = 2.54 cm 1 m = 3.28 ft 1 mi = 1.6 km |  |  |  | 1 oz = 28.35 g 1 kg = 2.2 lb 1 t = 1.1 ton
| Area |  |  | Temperature
| Enter | 1 | 4 | Enter | 0 | 2
| = | 10000 | Square cm | = | 32 | Fahrenheit (F)
| = | 1550.0048 | Square in | = | 0 | Celsius (C)
| = | 10.7636 | Square ft | = | 491.69 | Rankine (R)
| = | 1 | Square m | = | 273.15 | Kelvin (K)
| = | 0.0002471 | Acres
| = | 1e-06 | Square km | C = 5/9 (F - 32)
| = | 3.861e-07 | Square mi | R = F + 459.69 K = C + 273.15
1 sq in = 6.45 sq cm 1 sq m = 10.76 sq ft
1 sq mi = 2.6 sq km
Volume
| Enter | 2 | 4
| = | 2000 | Milliliters (ml)
| = | 67.628 | Fluid Oz (fl oz)
| = | 2.1134 | Quarts (qt)
| = | 2 | Liters (l)
| = | 0.52839 | Gallons (gal)
| = | 0.070629 | Cubic Ft (cu ft)
| = | 0.002 | Cubic M (cu m)
1 fl oz = 29.6 ml 1 liter = 1.06 qt
1 gal = 3.8 liters 1 cu m = 35.3 cu ft