## Configurator
BDS BOM BUILDER
MAIN FEEDER DETAILS |  |  | SHELTER DETAILS |  |  | POWER DETAILS
Tower Leg Type | Angle Member |  | Dehydrator | None |  | Channel | 22
Round Tower Leg Size | 4" - 5" |  | Manifold | None |  | Frequency (MHz) | 521
Coax type | HCA300-50J (3" Air coax copper) |  | Extra Tubing | None |  | Transmitter Power (Watts) | 1500
Length / Run (feet) | 600 |  | Tubing Conn's | None |  | Transmitter Power (dBW) | 31.7609
# of Runs | 1 |  | Run Time Alarm Kit | No |  | Combiner Loss (dB) | 0
Top Connector Type | 318 EIA (GB) |  | Pressure & Humidity Moniter Kit | No |  | Cable Attenuation (dB/100ft) | 0.3118
Bottom Connector Type | 318 EIA (GB) |  | High Pressure Alarm | No |  | Total Cable Loss (dB) | 1.8708
Top Jumper | None |  | Dehydrator Wall Shelf | No |  | Cable Average Power (kW) | 16.425
Bottom Jumper | None |  |  |  |  | Cable Peak Power (kW) | 640
Hanger Type | Standard |  |  |  |  | Cable RF Peak Voltage (Volts) | 8000
Hoisting Grip Type | Lace-Up |  |  |  |  | Antenna Input Power (dBW) | 29.8901
Angle Member Adapters ? | Yes |  |  |  |  | Antenna Input Power (kW) | 0.97502
Round Member Adapters? | Yes |  |  |  |  | Antenna Gain (dB) | 0
Weather Proofing Kit(s) | Yes |  |  |  |  | ERP (dBW) | 29.8901
Grounding Kits? | Yes |  |  |  |  | ERP (kW) | 0.97502
Feed Thorugh Panel ? | Yes
| 5 | ConTyp5 | Hoist1 | Hang0 | Angle0
#REF!
SITE BOM
Product | Model Number/Description | Part Number | Quantity/run | Override | Total QT
Cable Type = | HCA300-50J | 15100530 | 600 |  | 600
Hangers Type = | CLAMP-300 | 920159-004 | 20 |  | 20
Hoisting Grip Type = | HOIST1-300L | 916534-300 | 3 |  | 3
Top Connector Type = | 318EIA-HCA300-005 | 738350 | 1 |  | 1
Bottom Connector Type = | 318EIA-HCA300-005 | 738350 | 1 |  | 1
Top Jumper = | None | None | 0 |  | 0
Bottom Jumper = | None | None | 0 |  | 0
Angle Member Adapter = | ANGLE-CLPI | 915255 | 20 |  | 20
Round Member Adapter= | RMA-DI | 514542-004 | 0 |  | 0
Weather Proofing kits = | WPFG-1 | 916132 | 2 |  | 2
Grounding Kit Type = | GKFORM60-300 | 921232-300 | 5 |  | 5
Feed Though Panel = | WF-300-A | 920435 | 1 |  | 1
Dehydrator = | None | None | 1 |  | 1
Manifold = | None | None | 0 |  | 0
Extra Tubing = | None | None | 0 |  | 0
Tubing Connectors = | None | None | 0 |  | 0
Run Time Alarm Kit = | None | None | 0 |  | 0
Pressure & Humidity Alarm Kit = | None | None | 0 |  | 0
High Pressure Alarm = | None | None | 0 |  | 0
Dehydrator Wall Shelf = | None | None | 0 |  | 0
Name:
Company:
Company Address:
Phone Number:
User Notes:
1.) All area shaded in YELLOW can be filled in manually with customer defined information.
2.) Upon completion of BOM, please e-mail to one of the following RF Specialties Represenatives:
dave@rfspecialtiesofpa.com
jennifer@rfspecialtiesofpa.com
rfphila@comcast.net

## Data (hidden)
Cable | Index | Hangers (Snap in) | Hangers (Snap in- Stackable) | Hangers (Standard) | Hoist C | Hoist L | NM | NF | 716M | 716F | 78 EIA (GP) | 78 EIA (GB) | 78 EIA Inner Anchor | 158 EIA (GP) | 158 EIA (GB) | 158 EIA Inner Anchor | 318 EIA (GP) | 318 EIA (GB) | 318 EIA Inner Anchor | 412 EIA (GP) | 412 EIA (GB) | 412 EIA Inner Anchor | 618 EIA (GP) | 618 EIA (GB) | 618 EIA Inner Anchor | Splice | Angle Adapter | Round Member Adapter | Grounding Kit | Feed Though Panels
LCF12-50J (1/2" Foam coax copper) | 10 | SNAP-12 | SNAP-ST-12 | CLAMP-12 | HOIST1-12C | HOIST1-12L | NM-LCF12-D01 | NF-LCF12-D01 | 716F-LCF12-D01 | 716M-LCF12-D01 | N/A | 738807 | N/A | N/A | N/A | N/A | N/A | N/A | N/A | N/A | N/A | N/A | N/A | N/A | N/A | N/A | ANGLE-UI |  | GKFORM60-12 | WF-12-A
LCF58-50J (5/8" Foam coax copper) | 20 | SNAP-58 | N/A | CLAMP-58 | HOIST1-58C | HOIST1-58L | [20 empty] | ANGLE-UI |  | GKFORM60-58 | WF-58-A
LCF78-50JA (7/8" Foam coax copper) | 11 | SNAP-78 | SNAP-ST-78 | CLAMP-78 | HOIST1-78C | HOIST1-78L | NM-LCF78-D01K | NF-LCF78-D01K | 716F-LCF78-D01K | 716M-LCF78-D01K | N/A | 78EIA-LCF78-002 | N/A | N/A | N/A | N/A | N/A | N/A | N/A | N/A | N/A | N/A | N/A | N/A | N/A | N/A | ANGLE-UI |  | GKFORM60-78 | WF-78-A
LCF78-50JL (7/8 Foam coax aluminum) | 17 | SNAP-78 | SNAP-ST-78 | CLAMP-78 | HOIST1-78C | HOIST1-78L | NM-LCF78-D01K | NF-LCF78-D01K | 716F-LCF78-D01K | 716M-LCF78-D01K | N/A | N/A | N/A | N/A | N/A | N/A | N/A | N/A | N/A | N/A | N/A | N/A | N/A | N/A | N/A | N/A | ANGLE-UI |  | GKFORM60-78 | WF-78-A
UCF114-50JA (1-1/4" Foam coax copper) | 12 | SNAP-114 | SNAP-ST-114 | CLAMP-114 | N/A | HOIST1-114L | NM-LCF114-D01K | NF-LCF114-D01K | 716F-LCF114-D01K | 716M-LCF114-D01K | N/A | 78EIA-LCF114-062 | 78EIA-CE-001 | N/A | 158EIA-LCF114-062 | 158EIA-CE-001 | N/A | N/A | N/A | N/A | N/A | N/A | N/A | N/A | N/A | N/A | ANGLE-UI |  | GKFORM60-114 | WF-114-A
LCF158-50JA (1-5/8" Foam coax copper) | 14 | SNAP-158 | SNAP-ST-158 | CLAMP-158 | HOIST1-158C | HOIST1-158L | NM-LCF158-D01K | NF-LCF158-D01K | 716F-LCF158-D01K | 716M-LCF158-D01K | N/A | N/A | 158EIA-CE-001 | N/A | 158EIA-LCF158-002 | 158EIA-CE-001 | N/A | N/A | N/A | N/A | N/A | N/A | N/A | N/A | N/A | N/A | ANGLE-UI |  | GKFORM60-158 | WF-158-A
LCF158-50JL (1-5/8" Foam coax aluminum) | 18 | SNAP-158 | SNAP-ST-158 | CLAMP-158 | HOIST1-158C | HOIST1-158L | NM-LCF158-D01K | NF-LCF158-D01K | 716M-LCF158-D01K | 716F-LCF158-D01K | N/A | N/A | N/A | N/A | N/A | N/A | N/A | N/A | N/A | N/A | N/A | N/A | N/A | N/A | N/A | N/A | ANGLE-UI |  | GKFORM60-158 | WF-158-A
LCF214-50JA (2-1/4" Foam coax copper) | 15 | N/A | N/A | CLAMP-214 | HOIST1-214C | HOIST1-214L | N/A | N/A | 734948 | 734947 | N/A | N/A | N/A | N/A | 734975 | 158EIA-CE-001 | N/A | 736030 | 318EIA-LCF214-001 | N/A | N/A | N/A | N/A | N/A | N/A | N/A | ANGLE-UI |  | GKFORM60-214 | WF-214-A
SCF12-50J (1/2" Foam Superflex coax copper) | 16 | SNAP-12 | SNAP-ST-12 | CLAMP-12 | N/A | HOIST2-L01 | NM-SCF12-D01 | NF-SCF12-D01 | 716F-SCF12-D01 | 716M-SCF12-D01 | N/A | N/A | N/A | N/A | N/A | N/A | N/A | N/A | N/A | N/A | N/A | N/A | N/A | N/A | N/A | N/A | ANGLE-UI |  | EAR-12-S | WF-12-A
ICA12-50JPL (1/2" Plenum, Air coax) | 19 | SNAP-12 | SNAP-ST-12 | CLAMP-12 | HOIST1-12C | HOIST1-12L | NM-LCF12-D01 | NF-LCF12-D01 | 716F-LCF12-D01 | 716M-LCF12-D01 | N/A | 738807 | N/A | N/A | N/A | N/A | N/A | N/A | N/A | N/A | N/A | N/A | N/A | N/A | N/A | N/A | ANGLE-UI |  | GKFORM60-12 | WF-12-A
HCA78-50J (7/8" Air coax copper) | 2 | SNAP-78 | SNAP-ST-78 | CLAMP-78 | HOIST1-78C | HOIST1-78L | NM-HCA78-001 | NF-HCA78-001 | N/A | N/A | 78EIAP-HCA78-001 | 78EIA-HCA78-001 | 78EIA-CE-001 | N/A | N/A | N/A | N/A | N/A | N/A | N/A | N/A | N/A | N/A | N/A | N/A | CP-HCA78-005 | ANGLE-CLPI |  | GKFORM60-78 | WF-78-A
HCA158-50J (1-5/8" Air coax copper) | 3 | SNAP-158 | SNAP-ST-158 | CLAMP-158 | HOIST1-158C | HOIST1-158L | NM-HCA158-002 | NF-HCA158-002 | N/A | N/A | 78EIAP-HCA158-001 | 78EIA-HCA158-001 | 78EIA-CE-001 | 158EIAP-HCA158-002 | 158EIA-HCA158-002 | 158EIA-CE-001 | N/A | N/A | N/A | N/A | N/A | N/A | N/A | N/A | N/A | CP-HCA158-005 | ANGLE-CLPI |  | GKFORM60-158 | WF-158-A
HCA214-50J (2-1/4" Air coax copper) | 4 | N/A | N/A | CLAMP-214 | HOIST1-214C | HOIST1-214L | N/A | NF-HCA214-001 | N/A | N/A | 78EIAP-HCA214-001 | 78EIA-HCA214-001 | 78EIA-CE-001 | 158EIAP-HCA214-001 | 158EIA-HCA214-001 | 158EIA-CE-001 | 318EIAP-HCA214-001 | 318EIA-HCA214-001 | 318EIA-CE-002 | N/A | N/A | N/A | N/A | N/A | N/A | CP-HCA214-005 | ANGLE-CLPI |  | GKFORM60-214 | WF-214-A
HCA300-50J (3" Air coax copper) | 5 | N/A | N/A | CLAMP-300 | HOIST1-300C | HOIST1-300L | N/A | N/A | N/A | N/A | N/A | N/A | N/A | N/A | N/A | N/A | 318EIAP-HCA300-001 | 318EIA-HCA300-005 | 318EIA-CE-002 | N/A | N/A | N/A | N/A | N/A | N/A | CP-HCA300-005 | ANGLE-CLPI |  | GKFORM60-300 | WF-300-A
HCA400-50J (4" Air coax copper) | 6 | N/A | N/A | CLAMP-400 | HOIST1-400C | HOIST1-300L | N/A | N/A | N/A | N/A | N/A | N/A | N/A | N/A | N/A | N/A | 318EIAP-HCA400-001 | 318EIA-HCA400-002 | 318EIA-CE-002 | N/A | N/A | N/A | N/A | N/A | N/A | CP-HCA400-005 | ANGLE-CLPI |  | GKFORM60-400 | WF-400-A
HCA495-50J (5" Air coax copper) | 7 | N/A | N/A | CLAMP-495 | N/A | HOIST1-495L | N/A | N/A | N/A | N/A | N/A | N/A | N/A | N/A | N/A | N/A | N/A | 318EIA-HCA495-001 | N/A | N/A | 15462001 | 15859301 | 734645 | 734646 | N/A | N/A | ANGLE-CLPI |  | GKFORM60-495 | WF-495-A
HCA550-50J (5-1/2" Air coax copper) | 8 | N/A | N/A | HCH-550-1R | N/A | HOIST2-L12 | N/A | N/A | N/A | N/A | N/A | N/A | N/A | N/A | N/A | N/A | N/A | N/A | N/A | N/A | 15467901 | 15859301 | N/A | 15468002 | 15859401 | N/A | None |  | EAR-550 | WF-550
HCA618-50J (6-1/8" Air coax copper) | 9 | N/A | N/A | HCH-618-1R | N/A | HOIST2-L13 | N/A | N/A | N/A | N/A | N/A | N/A | N/A | N/A | N/A | N/A | N/A | N/A | N/A | N/A | N/A | N/A | N/A | 15470950 | 15859401 | N/A | None |  | EAR-618 | WF-618
1 | 2 | 3 | 4 | 5 | 6 | 7 | 8 | 9 | 10 | 11 | 12 | 13 | 14 | 15 | 16 | 17 | 18 | 19 | 20
Connector Table. | HCA78 | HCA158 | HCA214 | HCA300 | HCA400 | HCA495 | HCA550 | HCA618 | LCF12 | LCF78 | LCF114 | Anchor | LCF158 | LCF214 | SCF12 | LCF78-50JL | LCF158-50JL | ICA12-50JPL | LCF58-50J
NM | NM-HCA78-001 | NM-HCA158-002 | N/A | N/A | N/A | N/A | N/A | N/A | NM-LCF12-D01 | NM-LCF78-D01K | NM-LCF114-D01K | included | NM-LCF158-D01K | N/A | NM-SCF12-D01 | NM-LCF78-D01K | NM-LCF158-D01K | NM-LCF12-D01 | NM-LCF58-070
NF | NF-HCA78-001 | NF-HCA158-002 | NF-HCA214-001 | N/A | N/A | N/A | N/A | N/A | NF-LCF12-D01 | NF-LCF78-D01K | NF-LCF114-D01K | included | NF-LCF158-D01K | N/A | NF-SCF12-D01 | NF-LCF78-D01K | NF-LCF158-D01K | NF-LCF12-D01 | NF-LCF58-070
716 DIN M | N/A | N/A | N/A | N/A | N/A | N/A | N/A | N/A | 716M-LCF12-D01 | 716M-LCF78-D01K | 716M-LCF114-D01K | included | 716M-LCF158-D01K | 734948 | 716M-SCF12-D01 | 716M-LCF78-D01K | 716M-LCF158-D01K | 716M-LCF12-D01 | N/A
716 DIN F | N/A | N/A | N/A | N/A | N/A | N/A | N/A | N/A | 716F-LCF12-D01 | 716F-LCF78-D01K | 716F-LCF114-D01K | included | 716F-LCF158-D01K | 734947 | 716F-SCF12-D01 | 716F-LCF78-D01K | 716F-LCF158-D01K | 716F-LCF12-D01 | N/A
Splice | CP-HCA78-005 | CP-HCA158-005 | CP-HCA214-005 | CP-HCA300-005 | CP-HCA400-005 | N/A | N/A | N/A | N/A | N/A | N/A | included | N/A | N/A | N/A | N/A | N/A | N/A | N/A
78 EIA (GP) | 78EIAP-HCA78-001 | 78EIAP-HCA158-001 | 78EIAP-HCA214-001 | N/A | N/A | N/A | N/A | N/A | N/A | N/A | N/A | included | N/A | N/A | N/A | N/A | N/A | N/A | N/A
78 EIA (GB) | 78EIA-HCA78-001 | 78EIA-HCA158-001 | 78EIA-HCA214-001 | N/A | N/A | N/A | N/A | N/A | 738807 | 78EIA-LCF78-002 | 78EIA-LCF114-062 | 78EIA-CE-001 | N/A | N/A | N/A | N/A | N/A | 738807 | N/A
158 EIA (GP) | N/A | 158EIAP-HCA158-001 | 158EIAP-HCA214-001 | N/A | N/A | N/A | N/A | N/A | N/A | N/A | N/A | included | N/A | N/A | N/A | N/A | N/A | N/A | N/A
158 EIA (GB) | N/A | 158EIA-HCA158-002 | 158EIA-HCA214-001 | N/A | N/A | N/A | N/A | N/A | N/A | N/A | 158EIA-LCF114-062 | 158EIA-CE-001 | 158EIA-LCF158-002 | 158EIA-LCF214-003 | N/A | N/A | N/A | N/A | N/A
318 EIA (GP) | N/A | N/A | 318EIAP-HCA214-001 | 318EIAP-HCA300-001 | 318EIAP-HCA400-001 | N/A | N/A | N/A | N/A | N/A | N/A | included | N/A | N/A | N/A | N/A | N/A | N/A | N/A
318 EIA (GB) | N/A | N/A | 318EIA-HCA214-001 | 318EIA-HCA300-005 | 318EIA-HCA400-002 | 318EIA-HCA495-001 | N/A | N/A | N/A | N/A | N/A | included | N/A | 318EIA-LCF214-001 | N/A | N/A | N/A | N/A | N/A
412 EIA (GB) | N/A | N/A | N/A | N/A | N/A | 412EIA-HCA495-001 | 412IEC-HCA550-009 | N/A | N/A | N/A | N/A | N/A | N/A | N/A | N/A | N/A | N/A | N/A | N/A
618 EIA (GB) | N/A | N/A | N/A | N/A | N/A | 618EIA-HCA495-002 | 618EIA-HCA550-009 | 618EIA-HCA618-009 | N/A | N/A | N/A | N/A | N/A | N/A | N/A | N/A | N/A | N/A | N/A
618 EIA (GP) | N/A | N/A | N/A | N/A | N/A | 618EIAP-HCA495-001 | N/A | N/A | N/A | N/A | N/A | N/A | N/A | N/A | N/A | N/A | N/A | N/A | N/A
RMA |  | Hang0 | Hang1 |  | Hoist0 | Hoist1 | Angle0 | Angle1
1" - 2" |  | Standard | Snap-In |  | Lace-Up | Lace-Up | Yes | Yes
2" - 3" |  | None | Snap-In (Stackable) |  | None | Pre-Laced | No | No |  | ConTyp2 | ConTyp3 | ConTyp4 | ConTyp5 | ConTyp6 | ConTyp7 | ConTyp8 | ConTyp9 | ConTyp10 | ConTyp11 | ConTyp12 | ConTyp13 | ConTyp14 | ConTyp15 | ConTyp16 | ConTyp17 | ConTyp18 | ConTyp19 | ConTyp20
3" - 4" |  |  | Standard (Butterfly) |  |  | None |  |  |  | NM | NM | NF | Splice | Splice | 318 EIA (GB) | 412 EIA (GB) | 618 EIA (GB) | NM | NM | NM |  | NM | 716 DIN M | NM | NM | NM | NM | NM
4" - 5" |  |  | None | [6 empty] | NF | NF | Splice | 318 EIA (GP) | 318 EIA (GP) | 412 EIA (GB) | 618 EIA (GB) |  | NF | NF | NF |  | NF | 716 DIN F | NF | NF | NF | NF | NF
5" - 6" | [9 empty] | Splice | Splice | 78 EIA (GP) | 318 EIA (GB) | 318 EIA (GB) | 618 EIA (GB) |  |  | 716 DIN M | 716 DIN M | 716 DIN M |  | 716 DIN M | 158 EIA (GB) | 716 DIN M | 716 DIN M | 716 DIN M | 716 DIN M
6" - 8" | [9 empty] | 78 EIA (GP) | 78 EIA (GP) | 78 EIA (GB) |  |  | 618 EIA (GP) |  |  | 716 DIN F | 716 DIN F | 716 DIN F |  | 716 DIN F | 318 EIA (GB) | 716 DIN F | 716 DIN F | 716 DIN F | 716 DIN F
[10 empty] | 78 EIA (GB) | 78 EIA (GB) | 158 EIA (GP) | [5 empty] | 78 EIA (GB) | 78 EIA (GB) | 78 EIA (GB) |  | 158 EIA (GB) |  |  |  |  | 78 EIA (GB)
[11 empty] | 158 EIA (GP) | 158 EIA (GB) | [7 empty] | 158 EIA (GB)
[11 empty] | 158 EIA (GB) | 318 EIA (GP)
Jumpers | Model No. | Part No. | [7 empty] | ConTyp4: 318 EIA (GB)
None | None | 0
SuperFlex 1/2" DM-DM 6ft | 7M7MS12-060FFP | 826032-906P
SuperFlex 1/2" DM-DM 8ft | 7M7MS12-080FFP | 826032-908P
SuperFlex 1/2" DM-DM 10ft | 7M7MS12-100FFP | 826032-910P
Standard 1/2" DM-DM 6ft | 7M7ML12-060FFP | 815396-906P
Standard 1/2" DM-DM 8ft | 7M7ML12-080FFP | 815396-908P
Standard 1/2" DM-DM 10ft | 7M7ML12-100FFP | 815396-910P
Dehydrators
APD20-C | 920635-C
APD22-C | 920637-C
APD70-C | 940019-C
APD72-C | 940020-C
None
Manifold
2-Port | KIT GDM-2 PORT 0-15PSIG | 920202
3-Port | KIT GDM-3 PORT 0-15PSIG | 920203
4-Port | KIT GDM-4 PORT 0-15PSIG | 920204
5-Port | KIT GDM-5 PORT 0-15PSIG | 920205
6-Port | KIT GDM-6 PORT 0-15PSIG | 920206
8-Port | KIT GDM-8 PORT 0-15PSIG | 920208
10-Port | KIT GDM-10 PORT 0-15PSIG | 920210
None | None | None
Tubing Connectors
Male Straight - 3/8" Tubing to 1/8" MPT | PUSH-ON CONNECTOR 1/8"NPTM | 921318-004
Male Elbow - 3/8" Tubing to 1/8" MPT | ELBOW, 1/8 NPTM X 3/8 OD | 916721-005
None | None | None
Extra Tubing
3/8" Plastic Tubing - 100-ft | TUBE POLY 3/8 OD BLACK 100FT | 913723
3/8" Plastic Tubing - per/ft | TUBE 3/8 OD BLACK | 913348
None | None | None
Dehydrator Wall Shelf
Yes | 940008
No
RIGID LINE | Index | 20-ft section, flanged both ends | 20-ft section, flanged one end | 20-ft section, no flanges | Custom length, flanged both ends | Custom length, flanged one end | Custom length, no flanges
7/8" | 20 | 920213 | 920217 | 920221 | 914677-XXXXX | 914681-XXXXX | 914685-XXXXX
1-5/8" | 21 | 920214 | 920218 | 920222 | 914678-XXXXX | 914682-XXXXX | 914686-XXXXX
3-1/8" | 22 | 920215 | 920219 | 920223 | 914679-XXXXX | 914683-XXXXX | 914687-XXXXX
4-1/16" | 23 | 926201 | 926202 | 926203 | 926204-XXXXX | 926205-XXXXX | 920206-XXXXX
6-1/8" | 24 | 920216 | 920220 | 920224 | 914680-XXXXX | 914684-XXXXX | 914688-XXXXX
None | 25 | None | None | None | None | None | None
Rigid Line Type
20-ft section, flanged both ends
20-ft section, flanged one end
20-ft section, no flanges
Custom length, flanged both ends
Custom length, flanged one end
Custom length, no flanges
Rigid Miter Elbows
90 Deg., Male-Female, swivel flanged both ends
90 Deg., unflanged both ends
45 Deg., Male-Female, swivel flanged both ends
None
Rigid Adapters | 7/8" | 1-5/8" | 3-1/8" | 4-1/16" | 6-1/8"
EIA Male - NF | ADPTR EIA TO NF 9-78-50 | ADPTR EIA TO NF 9-158-50 | ADPTR EIA TO NF 9-318-50 | N/A | N/A
EIA Female - EIA Female | ADPTR MALE TO MALE 21-78-50 | ADPTR MALE TO MALE 21-158-50 | ADPTR MALE TO MALE 21-318-50 | ADPTR MALE TO MALE 21-416-50 | ADPTR MALE TO MALE 21-618-50
None | ADPTR EIA TO NF 9-158-50
ADPTR MALE TO MALE 21-158-50
Rigid Reducers | ADPTR EIA TO NF 9-318-50
Plate Reducer | ADPTR MALE TO MALE 21-318-50
Taper Reducer | N/A
None | ADPTR MALE TO MALE 21-416-50
N/A
Rigid Reducer Size | ADPTR MALE TO MALE 21-618-50
1-5/8" - 7/8"
3-1/8" - 1-5/8"
4-1/16" - 3-1/8" (Taper Only)
6-1/8" - 3-1/8" (Taper Only)
6-1/8" - 4-1/16" (Taper Only)
None
Rigid Flanges
Fixed Flange
Swivel Flange
Field Flange
Field Flange (Unpressurized)
Unflanged Straight Coupling
None
Rigid Hangers
Fixed Hanger
Spring Hanger
Slide Hanger
Single Three-Point Suspension Hanger
Lateral Brace
Horizontal Support
None
ICA12-50JPL (1/2" Plenum, Air coax) | ICA12-50JPL
HCA78-50J (7/8" Air coax copper) | HCA78-50J
HCA158-50J (1-5/8" Air coax copper) | HCA158-50J
HCA214-50J (2-1/4" Air coax copper) | HCA214-50J
HCA300-50J (3" Air coax copper) | HCA300-50J
HCA400-50J (4" Air coax copper) | HCA400-50J
HCA495-50J (5" Air coax copper) | HCA495-50J
HCA550-50J (5-1/2" Air coax copper) | HCA550-50J
HCA618-50J (6-1/8" Air coax copper) | HCA618-50J
LCF12-50J (1/2" Foam coax copper) | LCF12-50J
LCF58-50J (5/8" Foam coax copper) | LCF58-50J
LCF78-50JA (7/8" Foam coax copper) | LCF78-50JA
LCF78-50JL (7/8 Foam coax aluminum) | LCF78-50JL
UCF114-50JA (1-1/4" Foam coax copper) | UCF114-50JA
LCF158-50JA (1-5/8" Foam coax copper) | LCF158-50JA
LCF158-50JL (1-5/8" Foam coax aluminum) | LCF158-50JL
LCF214-50JA (2-1/4" Foam coax copper) | LCF214-50JA
SCF12-50J (1/2" Foam Superflex coax copper) | SCF12-50J
HCA618-50J (6-1/8" Air coax copper) | HCA618-50J
RIGID SECTION SELECTION GUIDE
7/8".20-ft section, flanged both ends | 7/8".20-ft section, flanged both ends | LINE RIGID 20FT 1-78-50 | LINE RIGID 20FT 1-78-50 | 920213 | 920213 | 0
7/8".20-ft section, flanged one end | 7/8".20-ft section, flanged one end | LINE RIGID 20FT 2-78-50 | LINE RIGID 20FT 2-78-50 | 920217 | 920217 | 1
7/8".20-ft section, no flanges | 7/8".20-ft section, no flanges | LINE RIGID 20FT 3-78-50 | LINE RIGID 20FT 3-78-50 | 920221 | 920221 | 2
7/8".Custom length, flanged both ends | 7/8".Custom length, flanged both ends | Line Rigid 1s-78-50 XX.XX IN | Line Rigid 1s-78-50 XX.XX IN | 914677-XXXXX | 914677-XXXXX | 0
7/8".Custom length, flanged one end | 7/8".Custom length, flanged one end | Line Rigid 2S-78-50 XX.XX IN | Line Rigid 2S-78-50 XX.XX IN | 914681-XXXXX | 914681-XXXXX | 1
7/8".Custom length, no flanges | 7/8".Custom length, no flanges | LINE RIGID 3S-78-50 XX.XX IN | LINE RIGID 3S-78-50 XX.XX IN | 914685-XXXXX | 914685-XXXXX | 2
1-5/8".20-ft section, flanged both ends | 1-5/8".20-ft section, flanged both ends | LINE RIGID 20FT 1-158-50 | LINE RIGID 20FT 1-158-50 | 920214 | 920214 | 0
1-5/8".20-ft section, flanged one end | 1-5/8".20-ft section, flanged one end | LINE RIGID 20FT 2-158-50 | LINE RIGID 20FT 2-158-50 | 920218 | 920218 | 1
1-5/8".20-ft section, no flanges | 1-5/8".20-ft section, no flanges | LINE RIGID 20FT 3-158-50 | LINE RIGID 20FT 3-158-50 | 920222 | 920222 | 2
1-5/8".Custom length, flanged both ends | 1-5/8".Custom length, flanged both ends | Line Rigid 1s-158-50 XX.XX IN | Line Rigid 1s-158-50 XX.XX IN | 914678-XXXXX | 914678-XXXXX | 0
1-5/8".Custom length, flanged one end | 1-5/8".Custom length, flanged one end | Line Rigid 2S-158-50 XX.XX IN | Line Rigid 2S-158-50 XX.XX IN | 914682-XXXXX | 914682-XXXXX | 1
1-5/8".Custom length, no flanges | 1-5/8".Custom length, no flanges | LINE RIGID 3S-158-50 XX.XX IN | LINE RIGID 3S-158-50 XX.XX IN | 914686-XXXXX | 914686-XXXXX | 2
3-1/8".20-ft section, flanged both ends | 3-1/8".20-ft section, flanged both ends | LINE RIGID 20FT 1-318-50 | LINE RIGID 20FT 1-318-50 | 920215 | 920215 | 0
3-1/8".20-ft section, flanged one end | 3-1/8".20-ft section, flanged one end | LINE RIGID 20FT 2-318-50 | LINE RIGID 20FT 2-318-50 | 920219 | 920219 | 1
3-1/8".20-ft section, no flanges | 3-1/8".20-ft section, no flanges | LINE RIGID 20FT 3-318-50 | LINE RIGID 20FT 3-318-50 | 920223 | 920223 | 2
3-1/8".Custom length, flanged both ends | 3-1/8".Custom length, flanged both ends | Line Rigid 1s-318-50 XX.XX IN | Line Rigid 1s-318-50 XX.XX IN | 914679-XXXXX | 914679-XXXXX | 0
3-1/8".Custom length, flanged one end | 3-1/8".Custom length, flanged one end | Line Rigid 2S-318-50 XX.XX IN | Line Rigid 2S-318-50 XX.XX IN | 914683-XXXXX | 914683-XXXXX | 1
3-1/8".Custom length, no flanges | 3-1/8".Custom length, no flanges | LINE RIGID 3S-318-50 XX.XX IN | LINE RIGID 3S-318-50 XX.XX IN | 914687-XXXXX | 914687-XXXXX | 2
4-1/16".20-ft section, flanged both ends | 4-1/16".20-ft section, flanged both ends | LINE RIGID 20FT 1-416-50 | LINE RIGID 20FT 1-416-50 | 926201 | 926201 | 0
4-1/16".20-ft section, flanged one end | 4-1/16".20-ft section, flanged one end | LINE RIGID 20FT 2-416-50 | LINE RIGID 20FT 2-416-50 | 926202 | 926202 | 1
4-1/16".20-ft section, no flanges | 4-1/16".20-ft section, no flanges | LINE RIGID 20FT 3-416-50 | LINE RIGID 20FT 3-416-50 | 926203 | 926203 | 2
4-1/16".Custom length, flanged both ends | 4-1/16".Custom length, flanged both ends | Line Rigid 1S-416-50 XX.XX IN | Line Rigid 1S-416-50 XX.XX IN | 926204-XXXXX | 926204-XXXXX | 0
4-1/16".Custom length, flanged one end | 4-1/16".Custom length, flanged one end | Line Rigid 2S-416-50 XX.XX IN | Line Rigid 2S-416-50 XX.XX IN | 926205-XXXXX | 926205-XXXXX | 1
4-1/16".Custom length, no flanges | 4-1/16".Custom length, no flanges | LINE RIGID 3S-416-50 XX.XX IN | LINE RIGID 3S-416-50 XX.XX IN | 926206-XXXXX | 926206-XXXXX | 2
6-1/8".20-ft section, flanged both ends | 6-1/8".20-ft section, flanged both ends | LINE RIGID 20FT 1-618-50 | LINE RIGID 20FT 1-618-50 | 920216 | 920216 | 0
6-1/8".20-ft section, flanged one end | 6-1/8".20-ft section, flanged one end | LINE RIGID 20FT 2-618-50 | LINE RIGID 20FT 2-618-50 | 920220 | 920220 | 1
6-1/8".20-ft section, no flanges | 6-1/8".20-ft section, no flanges | LINE RIGID 20FT 3-618-50 | LINE RIGID 20FT 3-618-50 | 920224 | 920224 | 2
6-1/8".Custom length, flanged both ends | 6-1/8".Custom length, flanged both ends | Line Rigid 1S-618-50 XX.XX IN | Line Rigid 1S-618-50 XX.XX IN | 914680-XXXXX | 914680-XXXXX | 0
6-1/8".Custom length, flanged one end | 6-1/8".Custom length, flanged one end | Line Rigid 2S-618-50 XX.XX IN | Line Rigid 2S-618-50 XX.XX IN | 914684-XXXXX | 914684-XXXXX | 1
6-1/8".Custom length, no flanges | 6-1/8".Custom length, no flanges | LINE RIGID 3S-416-50 XX.XX IN | LINE RIGID 3S-416-50 XX.XX IN | 914688-XXXXX | 914688-XXXXX | 2
None.20-ft section, flanged both ends | None.20-ft section, flanged both ends | None |  | None | None | 0
None.20-ft section, flanged one end | None.20-ft section, flanged one end | None |  | None | None | 0
None.20-ft section, no flanges | None.20-ft section, no flanges | None |  | None | None | 0
None.Custom length, flanged both ends | None.Custom length, flanged both ends | None |  | None | None | 0
None.Custom length, flanged one end | None.Custom length, flanged one end | None |  | None | None | 0
None.Custom length, no flanges | None.Custom length, no flanges | None |  | None | None | 0
RIGID LINE ELBOW SELECTION GUIDE
7/8" | 90 Deg., Male-Female, swivel flanged both ends | 7/8".90 Deg., Male-Female, swivel flanged both ends | ELBOW 90 MITER 4-78-50
7/8" | 90 Deg., unflanged both ends | 7/8".90 Deg., unflanged both ends | ELBOW 90 MITER 25-78-50
7/8" | 45 Deg., Male-Female, swivel flanged both ends | 7/8".45 Deg., Male-Female, swivel flanged both ends | ELBOW 45 MITER 5-158-50
1-5/8" | 90 Deg., Male-Female, swivel flanged both ends | 1-5/8".90 Deg., Male-Female, swivel flanged both ends | ELBOW 90 MITER 4-158-50
1-5/8" | 90 Deg., unflanged both ends | 1-5/8".90 Deg., unflanged both ends | ELBOW 90 MITER 25-158-50
1-5/8" | 45 Deg., Male-Female, swivel flanged both ends | 1-5/8".45 Deg., Male-Female, swivel flanged both ends | ELBOW 45 MITER 5-158-50
3-1/8" | 90 Deg., Male-Female, swivel flanged both ends | 3-1/8".90 Deg., Male-Female, swivel flanged both ends | ELBOW 90 MITER 4-318-50
3-1/8" | 90 Deg., unflanged both ends | 3-1/8".90 Deg., unflanged both ends | ELBOW 90 MITER 25-318-50
3-1/8" | 45 Deg., Male-Female, swivel flanged both ends | 3-1/8".45 Deg., Male-Female, swivel flanged both ends | ELBOW 45 MITER 5-318-50
4-1/16" | 90 Deg., Male-Female, swivel flanged both ends | 4-1/16".90 Deg., Male-Female, swivel flanged both ends | ELBOW 90 MITER 4-416-50
4-1/16" | 90 Deg., unflanged both ends | 4-1/16".90 Deg., unflanged both ends | ELBOW 90 MITER 25-416-50
4-1/16" | 45 Deg., Male-Female, swivel flanged both ends | 4-1/16".45 Deg., Male-Female, swivel flanged both ends | ELBOW 90 MITER 5-416-50
6-1/8" | 90 Deg., Male-Female, swivel flanged both ends | 6-1/8".90 Deg., Male-Female, swivel flanged both ends | ELBOW 90 MITER 4-618-50
6-1/8" | 90 Deg., unflanged both ends | 6-1/8".90 Deg., unflanged both ends | ELBOW 90 MITER 25-618-50
6-1/8" | 45 Deg., Male-Female, swivel flanged both ends | 6-1/8".45 Deg., Male-Female, swivel flanged both ends | ELBOW 45 MITER 5-618-50
7/8" | None | 7/8".None | None
7/8" | None | 7/8".None | None
7/8" | None | 7/8".None | None
1-5/8" | None | 1-5/8".None | None
1-5/8" | None | 1-5/8".None | None
1-5/8" | None | 1-5/8".None | None
3-1/8" | None | 3-1/8".None | None
3-1/8" | None | 3-1/8".None | None
3-1/8" | None | 3-1/8".None | None
4-1/16" | None | 4-1/16".None | None
4-1/16" | None | 4-1/16".None | None
4-1/16" | None | 4-1/16".None | None
6-1/8" | None | 6-1/8".None | None
6-1/8" | None | 6-1/8".None | None
6-1/8" | None | 6-1/8".None | None
None | 90 Deg., Male-Female, swivel flanged both ends | None.90 Deg., Male-Female, swivel flanged both ends | None
None | 90 Deg., unflanged both ends | None.90 Deg., unflanged both ends | None
None | 45 Deg., Male-Female, swivel flanged both ends | None.45 Deg., Male-Female, swivel flanged both ends | None
None | None | None.None | None
RIGID LINE FLANGE SELECTION GUIDE
7/8" | Fixed Flange | 7/8".Fixed Flange | FLG FIXED 13-78-50
7/8" | Swivel Flange | 7/8".Swivel Flange | FLG SWIVEL 18-78-50
7/8" | Field Flange | 7/8".Field Flange | FLG FIELD 10-78-50
7/8" | Field Flange (Unpressurized) | 7/8".Field Flange (Unpressurized) | FLG FIELD 11-78-50EIA
7/8" | Unflanged Straight Coupling | 7/8".Unflanged Straight Coupling | CPLG STRAIGHT LINE 16-78-50
1-5/8" | Fixed Flange | 1-5/8".Fixed Flange | FLG FIXED 13-158-50
1-5/8" | Swivel Flange | 1-5/8".Swivel Flange | FLG SWIVEL 18-158-50
1-5/8" | Field Flange | 1-5/8".Field Flange | FLG FIELD 10-158-50
1-5/8" | Field Flange (Unpressurized) | 1-5/8".Field Flange (Unpressurized) | FLG FIELD 11-158-50EIA
1-5/8" | Unflanged Straight Coupling | 1-5/8".Unflanged Straight Coupling | CPLG STRAIGHT LINE 16-158-50
3-1/8" | Fixed Flange | 3-1/8".Fixed Flange | FLG FIXED 13-318-50
3-1/8" | Swivel Flange | 3-1/8".Swivel Flange | FLG SWIVEL 18-318-50
3-1/8" | Field Flange | 3-1/8".Field Flange | FLG FIELD 10-318-50
3-1/8" | Field Flange (Unpressurized) | 3-1/8".Field Flange (Unpressurized) | FLG FIELD 11-318-50EIA
3-1/8" | Unflanged Straight Coupling | 3-1/8".Unflanged Straight Coupling | CPLG STRAIGHT LINE 16-318-50
4-1/16" | Fixed Flange | 4-1/16".Fixed Flange | FLG FIXED ASSY 13-416-50
4-1/16" | Swivel Flange | 4-1/16".Swivel Flange | FLG SWIVEL ASSY 18-416-50
4-1/16" | Field Flange | 4-1/16".Field Flange | FLG FIELD 10-416-50EIA
4-1/16" | Field Flange (Unpressurized) | 4-1/16".Field Flange (Unpressurized) | FLG FIELD 11-416EIA
4-1/16" | Unflanged Straight Coupling | 4-1/16".Unflanged Straight Coupling | CPLG STRAIGHT LINE 16-416-50
6-1/8" | Fixed Flange | 6-1/8".Fixed Flange | FLG FIXED 13-618-50
6-1/8" | Swivel Flange | 6-1/8".Swivel Flange | FLG SWIVEL 18-618-50
6-1/8" | Field Flange | 6-1/8".Field Flange | FLG FIELD ASSY 10-618-50
6-1/8" | Field Flange (Unpressurized) | 6-1/8".Field Flange (Unpressurized) | FLG FIELD 11-618-50EIA
6-1/8" | Unflanged Straight Coupling | 6-1/8".Unflanged Straight Coupling | CPLG STRAIGHT LINE 16-618-50
7/8" | None | 7/8".None | None
7/8" | None | 7/8".None | None
7/8" | None | 7/8".None | None
7/8" | None | 7/8".None | None
7/8" | None | 7/8".None | None
1-5/8" | None | 1-5/8".None | None
1-5/8" | None | 1-5/8".None | None
1-5/8" | None | 1-5/8".None | None
1-5/8" | None | 1-5/8".None | None
1-5/8" | None | 1-5/8".None | None
3-1/8" | None | 3-1/8".None | None
3-1/8" | None | 3-1/8".None | None
3-1/8" | None | 3-1/8".None | None
3-1/8" | None | 3-1/8".None | None
3-1/8" | None | 3-1/8".None | None
4-1/16" | None | 4-1/16".None | None
4-1/16" | None | 4-1/16".None | None
4-1/16" | None | 4-1/16".None | None
4-1/16" | None | 4-1/16".None | None
4-1/16" | None | 4-1/16".None | None
6-1/8" | None | 6-1/8".None | None
6-1/8" | None | 6-1/8".None | None
6-1/8" | None | 6-1/8".None | None
6-1/8" | None | 6-1/8".None | None
6-1/8" | None | 6-1/8".None | None
None | Fixed Flange | None.Fixed Flange | None
None | Swivel Flange | None.Swivel Flange | None
None | Field Flange | None.Field Flange | None
None | Field Flange (Unpressurized) | None.Field Flange (Unpressurized) | None
None | Unflanged Straight Coupling | None.Unflanged Straight Coupling | None
None | None | None.None | None
RIGID LINE ADAPTERS SELECTION
7/8" | EIA Male - NF | 7/8".EIA Male - NF | ADPTR EIA TO NF 9-78-50 | 920241 | 920241 | 1
7/8" | EIA Female - EIA Female | 7/8".EIA Female - EIA Female | ADPTR MALE TO MALE 21-78-50 | 920256 | 920256 | 1
1-5/8" | EIA Male - NF | 1-5/8".EIA Male - NF | ADPTR EIA TO NF 9-158-50 | 920242 | 920242 | 1
1-5/8" | EIA Female - EIA Female | 1-5/8".EIA Female - EIA Female | ADPTR MALE TO MALE 21-158-50 | 920257 | 920257 | 1
3-1/8" | EIA Male - NF | 3-1/8".EIA Male - NF | ADPTR EIA TO NF 9-318-50 | 920243 | 920243 | 1
3-1/8" | EIA Female - EIA Female | 3-1/8".EIA Female - EIA Female | ADPTR MALE TO MALE 21-318-50 | 920258 | 920258 | 1
4-1/16" | EIA Male - NF | 4-1/16".EIA Male - NF | Not Available | Not Available | Not Available | 1
4-1/16" | EIA Female - EIA Female | 4-1/16".EIA Female - EIA Female | ADPTR MALE TO MALE 21-416-50 | 926218 | 926218 | 1
6-1/8" | EIA Male - NF | 6-1/8".EIA Male - NF | Not Available | Not Available | Not Available | 1
6-1/8" | EIA Female - EIA Female | 6-1/8".EIA Female - EIA Female | ADPTR MALE TO MALE 21-618-50 | 920259 | 920259 | 1
7/8" | None | 7/8".None | None | None | None | 0
7/8" | None | 7/8".None | None | None | None | 0
1-5/8" | None | 1-5/8".None | None | None | None | 0
1-5/8" | None | 1-5/8".None | None | None | None | 0
3-1/8" | None | 3-1/8".None | None | None | None | 0
3-1/8" | None | 3-1/8".None | None | None | None | 0
4-1/16" | None | 4-1/16".None | None | None | None | 0
4-1/16" | None | 4-1/16".None | None | None | None | 0
6-1/8" | None | 6-1/8".None | None | None | None | 0
6-1/8" | None | 6-1/8".None | None | None | None | 0
None | EIA Male - NF | None.EIA Male - NF | None | None | None | 0
None | EIA Female - EIA Female | None.EIA Female - EIA Female | None | None | None | 0
None | None | None.None | None | None | None
RIGID LINE HANGERS SELECTION
7/8" | Fixed Hanger | 7/8".Fixed Hanger | Not Available
7/8" | Spring Hanger | 7/8".Spring Hanger | Not Available
7/8" | Slide Hanger | 7/8".Slide Hanger | Not Available
7/8" | Single Three-Point Suspension Hanger | 7/8".Single Three-Point Suspension Hanger | Not Available
7/8" | Lateral Brace | 7/8".Lateral Brace | Not Available
7/8" | Horizontal Support | 7/8".Horizontal Support | Not Available
1-5/8" | Fixed Hanger | 1-5/8".Fixed Hanger | HANGER FIXED 51-158
1-5/8" | Spring Hanger | 1-5/8".Spring Hanger | HANGER SPR 91-158-50
1-5/8" | Slide Hanger | 1-5/8".Slide Hanger | HANGER SLIDE 151-158-50
1-5/8" | Single Three-Point Suspension Hanger | 1-5/8".Single Three-Point Suspension Hanger | Not Available
1-5/8" | Lateral Brace | 1-5/8".Lateral Brace | BRACE LATERAL 131-158
1-5/8" | Horizontal Support | 1-5/8".Horizontal Support | SPRT HORIZ 71-158-50
3-1/8" | Fixed Hanger | 3-1/8".Fixed Hanger | HANGER FIXED 51-318
3-1/8" | Spring Hanger | 3-1/8".Spring Hanger | HANGER SPRING 91-318-50
3-1/8" | Slide Hanger | 3-1/8".Slide Hanger | HANGER SLIDE 151-318-50
3-1/8" | Single Three-Point Suspension Hanger | 3-1/8".Single Three-Point Suspension Hanger | HANGER 3PT SUSPENSION 318
3-1/8" | Lateral Brace | 3-1/8".Lateral Brace | BRACE LATERAL 131-318
3-1/8" | Horizontal Support | 3-1/8".Horizontal Support | SPRT HORIZ 71-318-50
4-1/16" | Fixed Hanger | 4-1/16".Fixed Hanger | HANGER FIXED 51-416-50
4-1/16" | Spring Hanger | 4-1/16".Spring Hanger | HANGER SPRING 91-416-50
4-1/16" | Slide Hanger | 4-1/16".Slide Hanger | HANGER SLIDE 151-416
4-1/16" | Single Three-Point Suspension Hanger | 4-1/16".Single Three-Point Suspension Hanger | HANGER ASSY 3PT SPR MTG 416
4-1/16" | Lateral Brace | 4-1/16".Lateral Brace | BRACE LATERAL 131-416
4-1/16" | Horizontal Support | 4-1/16".Horizontal Support | SPRT HORIZ 71-416-50
6-1/8" | Fixed Hanger | 6-1/8".Fixed Hanger | HANGER FIXED 51-618
6-1/8" | Spring Hanger | 6-1/8".Spring Hanger | HANGER SPRING 91-618-50
6-1/8" | Slide Hanger | 6-1/8".Slide Hanger | HANGER SLIDE 151-618
6-1/8" | Single Three-Point Suspension Hanger | 6-1/8".Single Three-Point Suspension Hanger | HANGER 3PT SPRING 618 RGD LINE
6-1/8" | Lateral Brace | 6-1/8".Lateral Brace | BRACE LATERAL 131-618
6-1/8" | Horizontal Support | 6-1/8".Horizontal Support | Not Available
7/8" | None | 7/8".None | None
7/8" | None | 7/8".None | None
7/8" | None | 7/8".None | None
7/8" | None | 7/8".None | None
7/8" | None | 7/8".None | None
7/8" | None | 7/8".None | None
1-5/8" | None | 1-5/8" .None | None
1-5/8" | None | 1-5/8" .None | None
1-5/8" | None | 1-5/8" .None | None
1-5/8" | None | 1-5/8" .None | None
1-5/8" | None | 1-5/8" .None | None
1-5/8" | None | 1-5/8" .None | None
3-1/8" | None | 3-1/8".None | None
3-1/8" | None | 3-1/8".None | None
3-1/8" | None | 3-1/8".None | None
3-1/8" | None | 3-1/8".None | None
3-1/8" | None | 3-1/8".None | None
3-1/8" | None | 3-1/8".None | None
4-1/16" | None | 4-1/16".None | None
4-1/16" | None | 4-1/16".None | None
4-1/16" | None | 4-1/16".None | None
4-1/16" | None | 4-1/16".None | None
4-1/16" | None | 4-1/16".None | None
4-1/16" | None | 4-1/16".None | None
6-1/8" | None | 6-1/8".None | None
6-1/8" | None | 6-1/8".None | None
6-1/8" | None | 6-1/8".None | None
6-1/8" | None | 6-1/8".None | None
6-1/8" | None | 6-1/8".None | None
6-1/8" | None | 6-1/8".None | None
None | Fixed Hanger | None.Fixed Hanger | None
None | Spring Hanger | None.Spring Hanger | None
None | Slide Hanger | None.Slide Hanger | None
None | Single Three-Point Suspension Hanger | None.Single Three-Point Suspension Hanger | None
None | Lateral Brace | None.Lateral Brace | None
None | Horizontal Support | None.Horizontal Support | None
None | None | None.None | None
Rigid Reducer Size (taper)
Plate Reducer | 1-5/8" - 7/8" | Plate Reducer.1-5/8" - 7/8" | RDCR PLT 23-158-50 158/78 |  | Plate Reducer
Plate Reducer | 3-1/8" - 1-5/8" | Plate Reducer.3-1/8" - 1-5/8" | RDCR PLT 23-318-50 318/158 |  | Plate Reducer
Plate Reducer | 4-1/16" - 3-1/8" (Taper Only) | Plate Reducer.4-1/16" - 3-1/8" (Taper Only) | None |  | Plate Reducer
Plate Reducer | 6-1/8" - 3-1/8" (Taper Only) | Plate Reducer.6-1/8" - 3-1/8" (Taper Only) | None |  | Plate Reducer
Plate Reducer | 6-1/8" - 4-1/16" (Taper Only) | Plate Reducer.6-1/8" - 4-1/16" (Taper Only) | None |  | Plate Reducer
Taper Reducer | 1-5/8" - 7/8" | Taper Reducer.1-5/8" - 7/8" | RDCR TAPER 158/78 17-158-50 |  | Taper Reducer
Taper Reducer | 3-1/8" - 1-5/8" | Taper Reducer.3-1/8" - 1-5/8" | RDCR TAPER 318/158 17-318-50 |  | Taper Reducer
Taper Reducer | 4-1/16" - 3-1/8" (Taper Only) | Taper Reducer.4-1/16" - 3-1/8" (Taper Only) | RDCR TAPER 416/318 17-416-50 |  | Taper Reducer
Taper Reducer | 6-1/8" - 3-1/8" (Taper Only) | Taper Reducer.6-1/8" - 3-1/8" (Taper Only) | RDCR TAPER 618/318 17-618-50 |  | Taper Reducer
Taper Reducer | 6-1/8" - 4-1/16" (Taper Only) | Taper Reducer.6-1/8" - 4-1/16" (Taper Only) | RDCR TAPER 416-618 |  | Taper Reducer
Plate Reducer | None | Plate Reducer.None | None |  | Plate Reducer
Plate Reducer | None | Plate Reducer.None | None |  | Plate Reducer
Plate Reducer | None | Plate Reducer.None | None |  | Plate Reducer
Plate Reducer | None | Plate Reducer.None | None |  | Plate Reducer
Plate Reducer | None | Plate Reducer.None | None |  | Plate Reducer
Taper Reducer | None | Taper Reducer.None | None |  | Taper Reducer
Taper Reducer | None | Taper Reducer.None | None |  | Taper Reducer
Taper Reducer | None | Taper Reducer.None | None |  | Taper Reducer
Taper Reducer | None | Taper Reducer.None | None |  | Taper Reducer
Taper Reducer | None | Taper Reducer.None | None |  | Taper Reducer
None | None | None.None | None |  | None
None | 1-5/8" - 7/8" | None.1-5/8" - 7/8" | None
None | 3-1/8" - 1-5/8" | None.3-1/8" - 1-5/8" | None
None | 4-1/16" - 3-1/8" (Taper Only) | None.4-1/16" - 3-1/8" (Taper Only) | None
None | 6-1/8" - 3-1/8" (Taper Only) | None.6-1/8" - 3-1/8" (Taper Only) | None
None | 6-1/8" - 4-1/16" (Taper Only) | None.6-1/8" - 4-1/16" (Taper Only) | None
APD20-C | Yes | APD20-C.Yes | KIT ALARM PHM203 APD20&70
APD22-C | Yes | APD22-C.Yes | KIT ALARM PHM204 APD22&72
APD70-C | Yes | APD70-C.Yes | KIT ALARM PHM203 APD20&70
APD72-C | Yes | APD72-C.Yes | KIT ALARM PHM204 APD22&72
APD20-C | No | APD20-C.No | None
APD22-C | No | APD22-C.No | None
APD70-C | No | APD70-C.No | None
APD72-C | No | APD72-C.No | None
None | Yes | None.Yes | None
None | Yes | None.Yes | None
None | Yes | None.Yes | None
None | Yes | None.Yes | None
None | No | None.No | None
None | No | None.No | None
None | No | None.No | None
None | No | None.No | None
RMA-AI | 1" - 2" | 1" - 2" | RMA-AI
RMA-BI | 2" - 3" | 2" - 3" | RMA-BI
RMA-CI | 3" - 4" | 3" - 4" | RMA-CI
RMA-DI | 4" - 5" | 4" - 5" | RMA-DI
RMA-EI | 5" - 6" | 5" - 6" | RMA-EI
RMA-FI | 6" - 8" | 6" - 8" | RMA-FI

## Sheet 4 (hidden)
Model | Item Number | Description | Net Price | Model | Net Price | trim (p/n) | Model | Net Pricing
AD381-71 | AD381-71 | WAVEGUIDE TO COAX ADAPTER | 0 | AD381-71 | 0 | AD381-71 | AD381-71 | 0
AD41-16 | AD41-16 | AD41-16 4-1/2 IEC - 1-5/8 EIA | 0 | AD41-16 | 0 | AD41-16 | AD41-16 | 0
AD49-31 | AD49-31 | AD49-31 4-7/8" IEC - 3-1/8" | 0 | AD49-31 | 0 | AD49-31 | AD49-31 | 0
AD61-49 | AD61-49 | AD61-49 6-1/8"EIA - 4-7/8"IEC | 0 | AD61-49 | 0 | AD61-49 | AD61-49 | 0
AD71F | AD71F | 7-3/16 Flanged Adapter | 750 | AD71F | 0 | AD71F | AD71F | 0
AD71U-N | AD71U-N | Adapter 7-3/16 to N-Female | 0 | AD71U-N | 0 | AD71U-N | AD71U-N | 0
AL001 | AL001 | LOAD TERM 1 WATT (503030) | 18 | AL001 | 8.13 | AL001 | AL001 | 8.13
AL005 | AL005 | FIVE WATT LOAD TERMINATION | 87 | AL005 | 40.66 | AL005 | AL005 | 40.66
AL015 | AL015 | LOAD TERM 15 WATT (503000) | 92 | AL015 | 43.2 | AL015 | AL015 | 43.2
AL030 | AL030 | LOAD TERMINATION (5003020) | 330 | AL030 | 156.02 | AL030 | AL030 | 156.02
ATC-7ICD120 | ATC-7ICD120 | 7 dBi X-Pol Antenna | 0 | ATC-7ICD120 | 0 | ATC-7ICD120 | ATC-7ICD120 | 0
ATC-7ICD90 | ATC-7ICD90 | 9 dBi X-Pol Antenna | 0 | ATC-7ICD90 | 0 | ATC-7ICD90 | ATC-7ICD90 | 0
C-4703 | C-4703 | Ant PHP4B Hp | 0 | C-4703 | 0 | C-4703 | C-4703 | 0
C-4727 | C-4727 | Php4b Uhf Array | 0 | C-4727 | 0 | C-4727 | C-4727 | 0
CA FM | CA FM | Comb Band II(VHF) FM Balanced | 0 | CA FM | 0 | CA FM | CA FM | 0
CA UHF | CA UHF | Comb UHF Constant Impedance | 0 | CA UHF | 0 | CA UHF | CA UHF | 0
CA6PX100E | CA6PX100E | Band IV/V UHF TV Balanced Comb | 0 | CA6PX100E | 0 | CA6PX100E | CA6PX100E | 0
CA7P50E | CA7P50E | Band IV/V UHF TV Balanced Comb | 0 | CA7P50E | 0 | CA7P50E | CA7P50E | 0
CBS6 | CBS6 | Band IV/V (UHF) Slot Antenna | 0 | CBS6 | 0 | CBS6 | CBS6 | 0
CPF-500-4 | CPF-500-4 | Fm Broadcast Antenna | 0 | CPF-500-4 | 0 | CPF-500-4 | CPF-500-4 | 0
CPF2500 | CPF2500 | CPF Series Antenna | 0 | CPF2500 | 0 | CPF2500 | CPF2500 | 0
CPF500 | CPF500 | Fm Broadcast Antenna | 0 | CPF500 | 0 | CPF500 | CPF500 | 0
CPF500-2 | CPF500-2 | Fm Broadcast Antenna | 2450 | CPF500-2 | 0 | CPF500-2 | CPF500-2 | 0
CPF500-2-FPR | CPF500-2-FPR | Ant FM Broadcast with Radome | 0 | CPF500-2-FPR | 0 | CPF500-2-FPR | CPF500-2-FPR | 0
CW3P | CW3P | Band Iv/V Uhf Tv Wg Combiner | 0 | CW3P | 0 | CW3P | CW3P | 0
CW3P-1 | CW3P-1 | COMBINER, 3 POLE CROSS COUPLED | 0 | CW3P-1 | 0 | CW3P-1 | CW3P-1 | 0
CW3PX | CW3PX | COMBINER, 3 POLE CROSS COUPLED | 0 | CW3PX | 0 | CW3PX | CW3PX | 0
CW4P | CW4P | BAND IV/V UHF TV WG COMBINER | 0 | CW4P | 0 | CW4P | CW4P | 0
CW4P-1 | CW4P-1 | COMBINER, 4 POLE CROSS COUPLED | 0 | CW4P-1 | 0 | CW4P-1 | CW4P-1 | 0
CW4P-2 | CW4P-2 | CW4P-2 UHF Combiner | 0 | CW4P-2 | 0 | CW4P-2 | CW4P-2 | 0
CW6P | CW6P | Band Iv/V Uhf Tv Wg Combiner | 0 | CW6P | 0 | CW6P | CW6P | 0
CW6PX | CW6PX | Band IV/V UHF TV WG Comb | 0 | CW6PX | 0 | CW6PX | CW6PX | 0
LPD9E3EN | LPD9E3EN | 3-WAY POWER DIV 7/8 IN/N OUT | 0 | LPD9E3EN | 0 | LPD9E3EN | LPD9E3EN | 0
LPF16E4 | LPF16E4 | LPF16E4 Low Pass Filter 5 kW | 0 | LPF16E4 | 0 | LPF16E4 | LPF16E4 | 0
LPF8E4 | LPF8E4 | LPF8E4 Low Pass Filter 2 kW | 0 | LPF8E4 | 0 | LPF8E4 | LPF8E4 | 0
LVO | LVO | L Band Omni Antenna | 0 | LVO | 0 | LVO | LVO | 0
PHP | PHP | BAND IV/V (UHF) TV PANEL | 0 | PHP | 0 | PHP | PHP | 0
RD | RD | Band III TV Panel 174-230 MHz | 0 | RD | 0 | RD | RD | 0
RD04-H3S | RD04-H3S | 4 Bay 14kw 3-1/8" Eia Side Mt | 12025 | RD04-H3S | 0 | RD04-H3S | RD04-H3S | 0
RD04-H3T | RD04-H3T | 4 Bay 14kw 3-1/8" Eia Top Mt | 21000 | RD04-H3T | 0 | RD04-H3T | RD04-H3T | 0
RD04-L1S | RD04-L1S | 4 Bay 3kW 1-5/8" EIA Side Mt | 9500 | RD04-L1S | 0 | RD04-L1S | RD04-L1S | 0
RD04-L1T | RD04-L1T | 4 Bay 3kw 1-5/8" Eia Top Mt | 16695 | RD04-L1T | 0 | RD04-L1T | RD04-L1T | 0
RD04-M3S | RD04-M3S | 4 Bay 6kw 3-1/8" Eia Side Mt | 11250 | RD04-M3S | 0 | RD04-M3S | RD04-M3S | 0
RD04-M3T | RD04-M3T | 4 Bay 6kw 3-1/8" Eia Top Mt | 19495 | RD04-M3T | 0 | RD04-M3T | RD04-M3T | 0
RD08-H4S | RD08-H4S | 8 Bay 29kw 4-1/16" Eia Side Mt | 28515 | RD08-H4S | 0 | RD08-H4S | RD08-H4S | 0
RD08-H4T | RD08-H4T | 8 Bay 29kw 4-1/16" Eia Top Mt | 41125 | RD08-H4T | 0 | RD08-H4T | RD08-H4T | 0
RD08-L1S | RD08-L1S | 8 Bay 6kw 1-5/8" Eia Side Mt | 20750 | RD08-L1S | 21787.5 | RD08-L1S | RD08-L1S | 21787.5
RD08-L1T | RD08-L1T | 8 Bay 6kw 1-5/8" Eia Top Mt | 29750 | RD08-L1T | 38963.73 | RD08-L1T | RD08-L1T | 38963.73
RD08-M3S | RD08-M3S | 8 Bay 11kw 3-1/8" Eia Side Mt | 23500 | RD08-M3S | 0 | RD08-M3S | RD08-M3S | 0
RD08-M3T | RD08-M3T | 8 Bay 11kw 3-1/8" Eia Top Mt | 32955 | RD08-M3T | 0 | RD08-M3T | RD08-M3T | 0
RD12-H6S | RD12-H6S | 12 Bay 43kw 6-1/8" Eia Side Mt | 45500 | RD12-H6S | 0 | RD12-H6S | RD12-H6S | 0
RD12-H6T | RD12-H6T | 12 Bay 43kw 6-1/8" Eia Top Mt | 62500 | RD12-H6T | 0 | RD12-H6T | RD12-H6T | 0
RD12-L1L | RD12-L1L | 12 BAY 4KW 1-5/8" EIA SIDE MT | 0 | RD12-L1L | 0 | RD12-L1L | RD12-L1L | 0
RD12-L3S | RD12-L3S | 12 Bay 9kw 3-1/8" Eia Side Mt | 31500 | RD12-L3S | 0 | RD12-L3S | RD12-L3S | 0
RD12-L3T | RD12-L3T | 12 Bay 9kw 3-1/8" Eia Top Mt | 42980 | RD12-L3T | 0 | RD12-L3T | RD12-L3T | 0
RD12-M3S | RD12-M3S | 12 Bay 17kw 3-1/8" Eia Side Mt | 34500 | RD12-M3S | 0 | RD12-M3S | RD12-M3S | 0
RD12-M3T | RD12-M3T | 12 Bay 17kw 3-1/8" Eia Top Mt | 49785 | RD12-M3T | 0 | RD12-M3T | RD12-M3T | 0
RD16-H6S | RD16-H6S | 16 Bay 57kw 6-1/8" Eia Side Mt | 68575 | RD16-H6S | 0 | RD16-H6S | RD16-H6S | 0
RD16-H6T | RD16-H6T | 16 Bay 57kw 6-1/8" Eia Top Mt | 85000 | RD16-H6T | 0 | RD16-H6T | RD16-H6T | 0
RD16-L3S | RD16-L3S | 16 Bay 11kw 3-1/8" Eia Side Mt | 39750 | RD16-L3S | 0 | RD16-L3S | RD16-L3S | 0
RD16-L3T | RD16-L3T | 16 Bay 11kw 3-1/8" Eia Top Mt | 58100 | RD16-L3T | 0 | RD16-L3T | RD16-L3T | 0
RD16-M3S | RD16-M3S | 16 Bay 23kw 3-1/8" Eia Side Mt | 43500 | RD16-M3S | 0 | RD16-M3S | RD16-M3S | 0
RD16-M3T | RD16-M3T | 16 Bay 23kw 3-1/8" Eia Top Mt | 72170 | RD16-M3T | 0 | RD16-M3T | RD16-M3T | 0
RD16A-3252L3S | RD16A-3252L3S | Ant Rd16a 3252 Lp 318 Sd | 0 | RD16A-3252L3S | 0 | RD16A-3252L3S | RD16A-3252L3S | 0
RD16A-4669L3S34 | RD16A-4669L3S34 | Ant Rd16a 4669 Lp Sd .5d/15% | 0 | RD16A-4669L3S34 | 0 | RD16A-4669L3S34 | RD16A-4669L3S34 | 0
RD16A-4669M3S80 | RD16A-4669M3S80 | Ant Rd16a 4669 Mp Sd 1.75d/20% | 0 | RD16A-4669M3S80 | 0 | RD16A-4669M3S80 | RD16A-4669M3S80 | 0
RD16A-5369H6S76 | RD16A-5369H6S76 | ANT RD16A 5369 SD/MT 1.5D/25% | 0 | RD16A-5369H6S76 | 0 | RD16A-5369H6S76 | RD16A-5369H6S76 | 0
RD24-H6S | RD24-H6S | 24 Bay 86kw 6-1/8" Eia Side Mt | 117500 | RD24-H6S | 0 | RD24-H6S | RD24-H6S | 0
RD24-H6T | RD24-H6T | 24 Bay 86kw 6-1/8" Eia Top Mt | 137500 | RD24-H6T | 0 | RD24-H6T | RD24-H6T | 0
RD24-L3S | RD24-L3S | 24 Bay 17kw 3-1/8" Eia Side Mt | 58500 | RD24-L3S | 0 | RD24-L3S | RD24-L3S | 0
RD24-L3T | RD24-L3T | 24 Bay 17kw 3-1/8" Eia Top Mt | 107500 | RD24-L3T | 0 | RD24-L3T | RD24-L3T | 0
RD24-M6S | RD24-M6S | 24 Bay 34kw 6-1/8" Eia Side Mt | 65500 | RD24-M6S | 0 | RD24-M6S | RD24-M6S | 0
RD24-M6T | RD24-M6T | 24 Bay 34kw 6-1/8" Eia Top Mt | 112700 | RD24-M6T | 0 | RD24-M6T | RD24-M6T | 0
RD24OM1726M6T | RD24OM1726M6T | Ant Rd24om 1726 Mp 618 Tp | 0 | RD24OM1726M6T | 0 | RD24OM1726M6T | RD24OM1726M6T | 0
RD32-H6S | RD32-H6S | 32 Bay 86kw 6-1/8" Eia Side Mt | 130500 | RD32-H6S | 0 | RD32-H6S | RD32-H6S | 0
RD32-H6T | RD32-H6T | 32 Bay 86kw 6-1/8" Eia Top Mt | 175000 | RD32-H6T | 0 | RD32-H6T | RD32-H6T | 0
RD32-L3S | RD32-L3S | 32 Bay 23kw 3-1/8" Eia Side Mt | 77500 | RD32-L3S | 0 | RD32-L3S | RD32-L3S | 0
RD32-L3T | RD32-L3T | 32 Bay 23kw 3-1/8" Eia Top Mt | 130445 | RD32-L3T | 0 | RD32-L3T | RD32-L3T | 0
RD32-M6S | RD32-M6S | 32 Bay 45kw 6-1/8" Eia Side Mt | 87500 | RD32-M6S | 0 | RD32-M6S | RD32-M6S | 0
RD32-M6T | RD32-M6T | 32 Bay 45kw 6-1/8" Eia Top Mt | 156765 | RD32-M6T | 0 | RD32-M6T | RD32-M6T | 0
RL-9 | RL-9 | CONN 7/8EIA HCA78-50JFT | 0 | RL-9 | 0 | RL-9 | RL-9 | 0
SD230T | SD230T | ANT SEMIDELTA 2-30 MHZ | 0 | SD230T | 0 | SD230T | SD230T | 6171.9
STA | STA | BAND IV/V TV Antenna | 0 | STA | 0 | STA | STA | 0
TL-318-MUI | TL-318-MUI | Transmission line interconnect | 0 | TL-318-MUI | 0 | TL-318-MUI | TL-318-MUI | 0
T1000-530 | T1000-530 | T1000 SERIES BALUN T1000-530 | 0 | T1000-530 | 0 | T1000-530 | T1000-530 | 0
T1000-530L | T1000-530L | T1000 SERIES BALUN T1000-530L | 0 | T1000-530L | 0 | T1000-530L | T1000-530L | 0
U-FT-144-NA-S2 | U-FT-144-NA-S2 | Fiber Enhanced Single Mode | 0 | U-FT-144-NA-S2 | 0 | U-FT-144-NA-S2 | U-FT-144-NA-S2 | 0
UNISTRUT-H | UNISTRUT-H | Unistrut support for H-plane | 0 | UNISTRUT-H | 0 | UNISTRUT-H | UNISTRUT-H | 0
WB-PORT | WB-PORT | Wide band port assembly | 0 | WB-PORT | 0 | WB-PORT | WB-PORT | 0
W381-H-PLANE | W381-H-PLANE | W381 H-Plane Elbow | 0 | W381-H-PLANE | 0 | W381-H-PLANE | W381-H-PLANE | 0
W381-R | W381-R | Half-height waveguide adapter | 0 | W381-R | 0 | W381-R | W381-R | 0
W381-WR1150 | W381-WR1150 | W381 WR1150 WG Taper | 0 | W381-WR1150 | 0 | W381-WR1150 | W381-WR1150 | 0
00.60079 | 00.60079 | Panel, circularly polarized | 0 | 00.60079 | 0 | 00.60079 | 00.60079 | 0
01.20349 | 01.20349 | Spherical Radome, CPF Series | 0 | 01.20349 | 0 | 01.20349 | 01.20349 | 0
SCO-16 | 02.30022 | SCO-16 UHF CP Slot Omni | 0 | SCO-16 | 0 | 02.30022 | SCO-16 | 0
SCO-24 | 02.30023 | SCO-24 UHF CP Slot Omni | 0 | SCO-24 | 0 | 02.30023 | SCO-24 | 0
SCP8 | 02.30024 | SCP-8 UHF CP Slot Peanut | 0 | SCP8 | 0 | 02.30024 | SCP8 | 0
SCC-8 | 02.30025 | SCC-8 UHF CP Slot Cardioid | 0 | SCC-8 | 0 | 02.30025 | SCC-8 | 0
028313003 | 028313003 | UPPER SUPPORT ASSEMBLY (503) | 394 | 028313003 | 0 | 028313003 | 028313003 | 206.85
040704001 | 040704001 | RADIAL GROUND SET (620 ANT) | 88 | 040704001 | 0 | 040704001 | 040704001 | 46.2
CPR4SK | 05.70123 | CPR4SK ANTENNA (716-728MHz) | 0 | CPR4SK | 0 | 05.70123 | CPR4SK | 0
CPR4A | 05.70124 | CPR4A ANTENNA (716-728MHz) | 0 | CPR4A | 0 | 05.70124 | CPR4A | 0
05.90020.003 | 05.90020.003 | Radome, White | 0 | 05.90020.003 | 0 | 05.90020.003 | 05.90020.003 | 0
07.00001 | 07.00001 | Band IV/V TV Superturnstile | 0 | 07.00001 | 0 | 07.00001 | 07.00001 | 0
10.00652 | 10.00652 | PHP10B Panel Array | 0 | 10.00652 | 0 | 10.00652 | 10.00652 | 0
101-058-1 | 101-058-1 | 7/8 EIA to DIN Female Adapter | 270 | 101-058-1 | 240.98 | 101-058-1 | 101-058-1 | 240.98
101-058-2 | 101-058-2 | 7/16 din male to 7/8 eia reduc | 270 | 101-058-2 | 240.98 | 101-058-2 | 101-058-2 | 240.98
12.30288 | 12.30288 | 657 Series Band III Antenna | 0 | 12.30288 | 0 | 12.30288 | 12.30288 | 0
12PXXXCE09-001 | 12PXXXCE09-001 | 12-pole Ceramic Filter, 900 W | 0 | 12PXXXCE09-001 | 0 | 12PXXXCE09-001 | 12PXXXCE09-001 | 0
12PXXXCE2-001 | 12PXXXCE2-001 | 12-pole Ceramic Filter, 2 kW | 0 | 12PXXXCE2-001 | 0 | 12PXXXCE2-001 | 12PXXXCE2-001 | 0
12PXXXCE2-002 | 12PXXXCE2-002 | 12-pole Ceramic Filter, 2 kW | 0 | 12PXXXCE2-002 | 0 | 12PXXXCE2-002 | 12PXXXCE2-002 | 0
12PXXXW | 12PXXXW | Mask filter, 12-pole | 22350 | 12PXXXW | 0 | 12PXXXW | 12PXXXW | 0
HCA58-50JB | 15100211 | CABLE, HCA 5/8" W/BITUMEN | 15.2 | HCA58-50JB | 5.47 | 15100211 | HCA58-50JB | 5.47
HCA118-50J | 15100311 | Cable HCA118J | 23.3 | HCA118-50J | 10.07 | 15100311 | HCA118-50J | 10.07
HCA118-50JB | 15100411 | Cable HCA118-50jb self healing | 0 | HCA118-50JB | 0 | 15100411 | HCA118-50JB | 0
HCA400-50JB | 15100711 | cable HCA400-50jb | 0 | HCA400-50JB | 18.38 | 15100711 | HCA400-50JB | 18.38
HCA550-50JB | 15101111 | CABLE FLEXWELL HF 5.5CU2Y | 124.2 | HCA550-50JB | 0 | 15101111 | HCA550-50JB | 0
HCA38-50JT | 15101411 | Cable HCA 3/8" JT HDPE Jckt | 15.8 | HCA38-50JT | 5.68 | 15101411 | HCA38-50JT | 5.68
HCA78-50JT | 15101611 | Cable HCA 7/8" JT HDPE Jckt | 23.3 | HCA78-50JT | 13.64 | 15101611 | HCA78-50JT | 13.64
HCA118-50JT | 15101811 | Cable HCA 1-1/8" JT HDPE Jckt | 65.2 | HCA118-50JT | 28.23 | 15101811 | HCA118-50JT | 28.23
HCA495-50J | 15102730 | CABLE HCA495 5 | 73.6 | HCA495-50J | 83.46 | 15102730 | HCA495-50J | 40.07
HCA618-50J | 15102930 | CABLE HCA618 6 1/8 IN | 246.4 | HCA618-50J | 279.42 | 15102930 | HCA618-50J | 96.88
HCA618-50JT | 15103133 | Splice | 605.1 | HCA618-50JT | 0 | 15103133 | HCA618-50JT | 0
HCA550-50JT | 15103233 | HCA550 CU2Y-50 OHMS PTFE | 0 | HCA550-50JT | 0 | 15103233 | HCA550-50JT | 0
HCA78-50JB | 15109811 | Cable HCA78-50jb self healing | 20.6 | HCA78-50JB | 8.52 | 15109811 | HCA78-50JB | 8.52
HCA158-50JB | 15110111 | Cable HCA158-50jb self healing | 0 | HCA158-50JB | 0 | 15110111 | HCA158-50JB | 0
HCA550-50JFN | 15120211 | CABLE HCA550-50JFN | 0 | HCA550-50JFN | 0 | 15120211 | HCA550-50JFN | 0
HCA618-50JFN | 15120311 | CABLE HCA618-50JFN | 0 | HCA618-50JFN | 0 | 15120311 | HCA618-50JFN | 0
HCA38-50J | 15122111 | CABLE HCA38-50J | 6.9 | HCA38-50J | 2.49 | 15122111 | HCA38-50J | 2.49
HCA58-50J | 15122211 | CABLE HCA 58-50J HELIFLEX | 11 | HCA58-50J | 6.56 | 15122211 | HCA58-50J | 6.56
HCA550-50J | 15122530 | CABLE HCA550 5 1/2 IN | 106 | HCA550-50J | 120.2 | 15122530 | HCA550-50J | 57.17
SCF14-50J | 15214711 | Cable Scf14-50j | 2.8 | SCF14-50J | 0.65 | 15214711 | SCF14-50J | 0.65
SCF38-50J | 15215811 | CABLE, SCF38-50J | 4.4 | SCF38-50J | 1.01 | 15215811 | SCF38-50J | 1.01
SCF38-50JFN | 15216711 | CABLE, SCF38 FLAME RETARDANT | 4.4 | SCF38-50JFN | 1.01 | 15216711 | SCF38-50JFN | 1.01
SCF14-50JFN | 15216811 | CABLE SCF14-50 JFN | 3.5 | SCF14-50JFN | 0.7 | 15216811 | SCF14-50JFN | 0.7
LCFS114-50JA | 15224611 | Cable Lcfs114-50ja | 18.8 | LCFS114-50JA | 5.54 | 15224611 | LCFS114-50JA | 5.54
LCF14-50J | 15239811 | Cable, Lcf14-50j | 3.5 | LCF14-50J | 0.81 | 15239811 | LCF14-50J | 0.81
7MR(NM)L12-300 | 152400020030 | Jumper LCF12 DMRA-(NM) 30ft | 282.1 | 7MR(NM)L12-300 | 91.82 | 152400020030 | 7MR(NM)L12-300 | 70.04
NM(NM)L12-300 | 152400021030 | Jumper LCF12 NM-(NM) 30ft | 280 | NM(NM)L12-300 | 91.14 | 152400021030 | NM(NM)L12-300 | 60.17
7MR(7MR)L12-300 | 152400024030 | Cable Assy L12 DMRA(DMRA) 30' | 354.2 | 7MR(7MR)L12-300 | 115.29 | 152400024030 | 7MR(7MR)L12-300 | 115.29
152400026000 | 152400026000 | Cable Assy HCA214 318-318 10ft | 0 | 152400026000 | 0 | 152400026000 | 152400026000 | 0
152400027000 | 152400027000 | KIT, 78 RIGID INTERCONNECT | 0 | 152400027000 | 0 | 152400027000 | 152400027000 | 0
152400029000 | 152400029000 | KIT HNGR SLOTTED FOR HCA495 | 0 | 152400029000 | 0 | 152400029000 | 152400029000 | 0
LCFS114-50JFNA | 15240411 | CABLE LCFS114-50JFNA | 22.2 | LCFS114-50JFNA | 5.09 | 15240411 | LCFS114-50JFNA | 5.09
UCF78-50JFNA | 15248211 | Cable UCF 78-50jfna | 10.4 | UCF78-50JFNA | 2.08 | 15248211 | UCF78-50JFNA | 3.03
MCF18-50JPL | 15280211 | Cable MCF18-50JPL | 0 | MCF18-50JPL | 0 | 15280211 | MCF18-50JPL | 0
HOIST2-L10 | 15303701 | Grip Hoisting Lace Up 2 loop | 278 | HOIST2-L10 | 0 | 15303701 | HOIST2-L10 | 0
FDIE-D020 | 15303801 | Tool, Flanging Die, E20 | 1005 | FDIE-D020 | 0 | 15303801 | FDIE-D020 | 0
HOIST2-L09 | 15306701 | grip hoisting, lace-up, 2 loop | 275 | HOIST2-L09 | 78.77 | 15306701 | HOIST2-L09 | 78.77
FDIE-D030 | 15309801 | Tool, Flanging Die, E30 | 0 | FDIE-D030 | 0 | 15309801 | FDIE-D030 | 0
D40-038FP-U | 15310909 | CONN D40-038FP-U PDR40 E38 | 1764 | D40-038FP-U | 574.36 | 15310909 | D40-038FP-U | 574.36
HOIST2-L08 | 15314701 | Grip Hoisting Lace Up 2 loop | 185 | HOIST2-L08 | 52.99 | 15314701 | HOIST2-L08 | 52.99
S-80-10 | 15320007 | M8x10 hex scr for Cleat 10/kit | 0 | S-80-10 | 0 | 15320007 | S-80-10 | 0
15390401 | 15390401 | CLEAT | 16 | 15390401 | 0 | 15390401 | 15390401 | 0
MKD-21 | 15390411 | UNIVERSAL INSTAL CLEAT SST | 28 | MKD-21 | 0 | 15390411 | MKD-21 | 0
ANGLE-CLPM8 | 15390446 | ANGLE MEMBER ADAPTER KIT M8 SS | 125 | ANGLE-CLPM8 | 35.81 | 15390446 | ANGLE-CLPM8 | 35.81
MKD-10 | 15390448 | RSB Cleat MKD21 10/kit | 90 | MKD-10 | 0 | 15390448 | MKD-10 | 0
716M-HCA38-020 | 15400420 | CONN HCA38 7-16 DINM P2000 | 82.6 | 716M-HCA38-020 | 0 | 15400420 | 716M-HCA38-020 | 0
NM-HCA38-020 | 15401020 | Conn RF1 HCA38 NM P2 | 107 | NM-HCA38-020 | 0 | 15401020 | NM-HCA38-020 | 0
NF-HCA38-020 | 15401120 | Conn RF1 HCA38 NF P2 | 107 | NF-HCA38-020 | 0 | 15401120 | NF-HCA38-020 | 0
78EIAP-HCA38-020 | 15402801 | Conn RF1 HCA38 EIAP P2 | 129.6 | 78EIAP-HCA38-020 | 0 | 15402801 | 78EIAP-HCA38-020 | 0
HCH-38-1L4 | 15409411 | Clamp HCA38 40mm Angle Iron | 2.5 | HCH-38-1L4 | 0 | 15409411 | HCH-38-1L4 | 0
716M-HCA58-020 | 15410420 | CONN HCA58 7-16 DINM P2000 | 102.6 | 716M-HCA58-020 | 0 | 15410420 | 716M-HCA58-020 | 0
716F-HCA58-020 | 15410520 | CONN HCA58 7-16 DINF P2000 | 0 | 716F-HCA58-020 | 0 | 15410520 | 716F-HCA58-020 | 0
NM-HCA58-020 | 15411020 | CONN HF58CU2Y NM | 102.6 | NM-HCA58-020 | 0 | 15411020 | NM-HCA58-020 | 0
NF-HCA58-020 | 15411120 | CONN HCA 5/8" N FEMALE | 102.6 | NF-HCA58-020 | 0 | 15411120 | NF-HCA58-020 | 0
78EIA-HCA58-020 | 15412820 | Conn RF1 HCA58 78EIA P2 | 226.8 | 78EIA-HCA58-020 | 0 | 15412820 | 78EIA-HCA58-020 | 0
HCH-58-1L4 | 15419412 | Clamp Cable 40mm Angle Iron | 12 | HCH-58-1L4 | 0 | 15419412 | HCH-58-1L4 | 0
RSB-58 | 15419487 | CLAMP RSB CLIP FOR 5/8" QTY 1 | 5 | RSB-58 | 0 | 15419487 | RSB-58 | 0
716M-HCA78-020 | 15420420 | CONN HF78CU2Y 7-16IECM | 180 | 716M-HCA78-020 | 0 | 15420420 | 716M-HCA78-020 | 75.6
716F-HCA78-020 | 15420520 | CONN HCA78 716IECF | 180 | 716F-HCA78-020 | 71.56 | 15420520 | 716F-HCA78-020 | 73.5
NM-HCA78-020 | 15421220 | CONN HF78CU2Y NM | 180 | NM-HCA78-020 | 69.7 | 15421220 | NM-HCA78-020 | 69.7
NF-HCA78-020 | 15421320 | CONN HF78CU2Y NF | 180 | NF-HCA78-020 | 67.08 | 15421320 | NF-HCA78-020 | 68.25
78EIA-HCA78-009 | 15422740 | CONN HCA78 78EIA | 295 | 78EIA-HCA78-009 | 0 | 15422740 | 78EIA-HCA78-009 | 95.55
158EIA-HCA78-020 | 15422820 | CONN RAPID FIT HCA78 158EIA | 475 | 158EIA-HCA78-020 | 174.56 | 15422820 | 158EIA-HCA78-020 | 174.56
HCH-78-1C | 15429416 | Hca 7/8" Cable Clamp, Rnd Bar | 5 | HCH-78-1C | 0 | 15429416 | HCH-78-1C | 0
RSB-78-H | 15429489 | RSB-CLIP HCA 78 D=29 10REP/KT | 32.5 | RSB-78-H | 0 | 15429489 | RSB-78-H | 0
WF-78 | 15429703 | WALL FEED THRU, HCA78/LCF78 | 65 | WF-78 | 21.02 | 15429703 | WF-78 | 21.02
158EIA-HCA118-001 | 15432501 | CONN HCA118 158EIAF P2 | 309 | 158EIA-HCA118-001 | 0 | 15432501 | 158EIA-HCA118-001 | 0
RSB-118 | 15439474 | RSB-CLIP FOR HCA 118 10REP/KT | 34 | RSB-118 | 0 | 15439474 | RSB-118 | 0
716M-HCA158-001 | 15440101 | CONN HCA158 7-16 Dinm P2000 | 410 | 716M-HCA158-001 | 212.33 | 15440101 | 716M-HCA158-001 | 212.33
716F-HCA158-001 | 15440201 | CONN, HCA158, DINF, GB, P2000 | 410 | 716F-HCA158-001 | 249.44 | 15440201 | 716F-HCA158-001 | 249.44
158EIA-HCA158-009 | 15442740 | CONN HCA158-50 EIA | 565 | 158EIA-HCA158-009 | 275.28 | 15442740 | 158EIA-HCA158-009 | 278.25
RSB-158 | 15449486 | RSB-CLIP 158 LCF/HCA 10REP/KT | 28.5 | RSB-158 | 0 | 15449486 | RSB-158 | 0
EAR-158 | 15449602 | KIT EARTHING HF 1 5/8" | 35.7 | EAR-158 | 16.84 | 15449602 | EAR-158 | 16.84
WF-158 | 15449703 | WALL FEED THRU, HCA158/LCF158 | 105 | WF-158 | 22.64 | 15449703 | WF-158 | 22.64
318EIA-HCA295-001 | 15452101 | Conn HCA295 318EIA P2 | 2400 | 318EIA-HCA295-001 | 0 | 15452101 | 318EIA-HCA295-001 | 0
HCH-300-1L4 | 15452401 | CLAMP CABLE 40MM ANGLE IRON | 10 | HCH-300-1L4 | 3.64 | 15452401 | HCH-300-1L4 | 3.64
HCH-300-1C | 15452406 | HCA 5" CABLE CLAMP, RND BAR | 10 | HCH-300-1C | 3.56 | 15452406 | HCH-300-1C | 3.56
HCH-295-1R | 15452407 | HANGER FLAT IRON 6-12MM HCA300 | 15 | HCH-295-1R | 5.51 | 15452407 | HCH-295-1R | 5.51
EAR-300 | 15452602 | GND KIT, PRE-FORMED, HCA300 | 57 | EAR-300 | 0 | 15452602 | EAR-300 | 0
WF-300 | 15452703 | WALL FEED THRU, HCA 3" | 125 | WF-300 | 61.41 | 15452703 | WF-300 | 61.41
318EIA-HCA400-001 | 15455201 | Conn HCA400 318EIA P2 | 2600 | 318EIA-HCA400-001 | 1128.13 | 15455201 | 318EIA-HCA400-001 | 934.5
318EIA-HCA400-007 | 15455207 | conn 4" 3 1/8eiaf s-line | 950 | 318EIA-HCA400-007 | 419.72 | 15455207 | 318EIA-HCA400-007 | 419.72
HCH-400-1L4 | 15459401 | HCA 3-1/8" CABLE CLAMP RND BA | 14.5 | HCH-400-1L4 | 4.45 | 15459401 | HCH-400-1L4 | 4.45
HCH-400-1C | 15459406 | HCA 3-1/8" CABLE CLAMP RND BAR | 14.5 | HCH-400-1C | 5.09 | 15459406 | HCH-400-1C | 5.09
HCH-400-1R | 15459407 | HANGER FLAT IRON 6-12MM HCA400 | 14.5 | HCH-400-1R | 5.09 | 15459407 | HCH-400-1R | 5.09
EAR-400 | 15459602 | kit earthing hf 4.0" | 80 | EAR-400 | 38.65 | 15459602 | EAR-400 | 38.65
WF-400 | 15459703 | wall feed thru, hca 3 1/8" | 106.2 | WF-318 | 0 | 15459703 | WF-318 | 0
FDIE-E400 | 15459902 | Tool Flanging Die HCA400 | 1005 | FDIE-E318 | 0 | 15459902 | FDIE-E318 | 0
412EIA-HCA495-001 | 15462001 | CONN HCA495 412IEC | 2654 | 412EIA-HCA495-001 | 2786.7 | 15462001 | 412EIA-HCA495-001 | 2786.7
618EIA-HCA495-005 | 15462105 | CONN 495" 6 1/8EIA S-LINE | 0 | 618EIA-HCA495-005 | 0 | 15462105 | 618EIA-HCA495-005 | 0
CP-HCA495-002 | 15462902 | SPLICE | 1700 | CP-HCA495-002 | 0 | 15462902 | CP-HCA495-002 | 0
HCH-495-1L4 | 15465401 | CLAMP ANGLE IRON 40MM | 22 | HCH-495-1L4 | 0 | 15465401 | HCH-495-1L4 | 0
HCH-495-1C | 15465406 | CLAMP HF495 ANCHOR BAR | 22 | HCH-495-1C | 0 | 15465406 | HCH-495-1C | 0
HCH-495-1R | 15465407 | CLAMP HF 495 FLATIRON 6-12MM | 22 | HCH-495-1R | 12.47 | 15465407 | HCH-495-1R | 12.47
EAR-495 | 15465602 | KIT EARTHING HF 495 & 36/103 | 46.5 | EAR-495 | 0 | 15465602 | EAR-495 | 0
WF-495 | 15465701 | WALL GLAND 495 IN | 300 | WF-495 | 0 | 15465701 | WF-495 | 0
HOIST2-L11 | 15465801 | HSTG STOCKING OPNTYPE115-130MM | 180 | HOIST2-L11 | 125.76 | 15465801 | HOIST2-L11 | 125.76
412EIA-HCA550-001 | 15467901 | CONN 412 IEC FEMALE | 7100 | 412EIA-HCA550-001 | 0 | 15467901 | 412EIA-HCA550-001 | 0
618EIA-HCA550-002 | 15468002 | CONN 5 1/2" 6 1/8 EIA-P FEMALE | 5300 | 618EIA-HCA550-002 | 0 | 15468002 | 618EIA-HCA550-002 | 3116.91
618EIA-HCA550-009 | 15468050 | CONN 5 1/2 IN 6 1/8 EIA FEMALE | 3400 | 618EIA-HCA550-009 | 0 | 15468050 | 618EIA-HCA550-009 | 2544.51
HCH-550-1L4 | 15468901 | CLAMP CABLE 40MM ANGLE IRON | 28 | HCH-550-1L4 | 0 | 15468901 | HCH-550-1L4 | 0
HCH-550-1C | 15468906 | CLAMP STD MOD/412 OD PIPE | 28 | HCH-550-1C | 0 | 15468906 | HCH-550-1C | 0
HCH-550-1R | 15468907 | CLAMP HF 5 1/2 IN FLAT IRON 6-12MM | 28 | HCH-550-1R | 11.12 | 15468907 | HCH-550-1R | 11.12
EAR-550 | 15469102 | KIT EARTHING HF 5 1/2 IN | 140 | EAR-550 | 27.85 | 15469102 | EAR-550 | 64.3
WF-550 | 15469201 | WALL GLAND HF 5 1/2 IN | 500 | WF-550 | 0 | 15469201 | WF-550 | 259.84
HOIST2-L12 | 15469301 | HSTG STOCKING OPNTYPE130-150MM | 300.45 | HOIST2-L12 | 39.38 | 15469301 | HOIST2-L12 | 136.27
FDIE-E550 | 15469401 | DIE FLARING 5 1/2 IN CABLE | 625 | FDIE-E550 | 0 | 15469401 | FDIE-E550 | 0
618EIA-HCA618-002 | 15470902 | VOID REPLACED BY 15470908 | 0 | 618EIA-HCA618-002 | 4622.36 | 15470902 | 618EIA-HCA618-002 | 4622.36
618EIA-HCA618-009 | 15470950 | CONN HF 6 1/8 EIA FEMALE | 3790 | 618EIA-HCA618-009 | 3979.5 | 15470950 | 618EIA-HCA618-009 | 3235.44
CP-HCA618-002 | 15471402 | Splice HCA618 | 0 | CP-HCA618-002 | 0 | 15471402 | CP-HCA618-002 | 0
HCH-618-1L4 | 15473401 | hanger flat iron 618 | 28.3 | HCH-618-1L4 | 0 | 15473401 | HCH-618-1L4 | 0
HCH-618-1C | 15473406 | CLAMP HF618 ANCHOR BAR | 0 | HCH-618-1C | 0 | 15473406 | HCH-618-1C | 0
HCH-618-1R | 15473407 | CLAMP HF 6 1/8 FLATIRON 6-12MM | 35 | HCH-618-1R | 25.1 | 15473407 | HCH-618-1R | 25.1
EAR-618 | 15473602 | KIT EARTHING HF 6 1/8 & 54/154 | 0 | EAR-618 | 180.8 | 15473602 | EAR-618 | 180.8
WF-618 | 15473701 | WALL GLAND HF 6 1/8 IN | 480 | WF-618 | 321.92 | 15473701 | WF-618 | 321.92
HOIST2-L13 | 15473801 | HSTG STOCKING OPNTYPE150-180MM | 0 | HOIST2-L13 | 182.84 | 15473801 | HOIST2-L13 | 182.84
FTOOL-B118318 | 15490103 | Tool Flanging HCA118-318 | 6800 | FTOOL-B118318 | 0 | 15490103 | FTOOL-B118318 | 0
FTOOL-E318618 | 15490105 | TOOL FLANGING HF3 1/8-6 1/8 | 0 | FTOOL-E318618 | 0 | 15490105 | FTOOL-E318618 | 0
15492104 | 15492104 | SPANNER POLY HOOK 155-230 | 220 | 15492104 | 0 | 15492104 | 15492104 | 0
716M-SEAL | 15495018 | BLIND COVER, 7-16 MALE | 17 | 716M-SEAL | 0 | 15495018 | 716M-SEAL | 0
716F-SEAL | 15495019 | BLIND COVER, 7-16 FEMALE | 24.5 | 716F-SEAL | 35.81 | 15495019 | 716F-SEAL | 35.81
NM-SEAL | 15495029 | BLIND COVER, N MALE | 19 | NM-SEAL | 0 | 15495029 | NM-SEAL | 0
NF-SEAL | 15495030 | BLIND COVER, N FEMALE | 20 | NF-SEAL | 0 | 15495030 | NF-SEAL | 0
716M-LCF14-070 | 15500470 | CONN RAPID FIT LCF14-50 7-16M | 160 | 716M-LCF14-070 | 50.26 | 15500470 | 716M-LCF14-070 | 50.26
NM-LCF14-070 | 15501070 | CONN, N MALE, LCF14 | 50 | NM-LCF14-070 | 15.71 | 15501070 | NM-LCF14-070 | 15.71
NMR-LCF14-075 | 15501075 | CONN LCF14-50 NM RIGHT ANGLE | 70 | NMR-LCF14-075 | 21.99 | 15501075 | NMR-LCF14-075 | 21.99
NF-LCF14-070 | 15501170 | CONN RAPID FIT LCF14-50 NF | 95 | NF-LCF14-070 | 29.84 | 15501170 | NF-LCF14-070 | 29.84
TNCMR-LCF14-075 | 15503075 | CONN, TNC MALE R/A, LCF14 | 125 | TNCMR-LCF14-075 | 39.27 | 15503075 | TNCMR-LCF14-075 | 39.27
TNCM-LCF14-070 | 15503170 | CONN RAPID FIT LCF14 TNC MALE | 118 | TNCM-LCF14-070 | 37.08 | 15503170 | TNCM-LCF14-070 | 37.08
EAR-12-S | 15509603 | KIT EARTHING SCF 1/2" | 60 | EAR-12-S | 0 | 15509603 | EAR-12-S | 0
EAR-14-S | 15509604 | GROUND KIT SCF14 PREFORMED | 17 | EAR-14-S | 0 | 15509604 | EAR-14-S | 0
EAR-38-S | 15509605 | KIT EARTHING SCF 3/8" | 43 | EAR-38-S | 0 | 15509605 | EAR-38-S | 0
RSB-14 | 15509710 | CLAMP RSB CLIP FOR 1/4" KIT/10 | 3 | RSB-14 | 0 | 15509710 | RSB-14 | 0
HSW-14-C | 15509720 | WALL GLAND, HI SPEED, LCF14 | 90 | HSW-14-C | 0 | 15509720 | HSW-14-C | 0
HOIST2-L01 | 15509801 | GRIP HOISTING, LACE-UP, 2 LOOP | 130 | HOIST2-L01 | 30.07 | 15509801 | HOIST2-L01 | 30.07
TRIM-14-C | 15509904 | TRIM TOOL, MANUAL COMBO, LCF14 | 110 | TRIM-14-C | 81.31 | 15509904 | TRIM-14-C | 81.31
TRIM-B23 | 15509925 | Blade TRIM-LCF14-D01-A Main | 0 | TRIM-B23 | 63.58 | 15509925 | TRIM-B23 | 63.58
TRIM-B24 | 15509926 | Blade TRIM-LCF14-D01-A Jacket | 0 | TRIM-B24 | 21.21 | 15509926 | TRIM-B24 | 21.21
TRIM-LCF14-D01-A | 15509951 | Tool Cbl Trim Drill LCF14 OFP | 0 | TRIM-LCF14-D01-A | 130.46 | 15509951 | TRIM-LCF14-D01-A | 130.46
CEAR-78 | 15549710 | Grounding Kit, Conn, Lcf78 | 25 | CEAR-78 | 7.16 | 15549710 | CEAR-78 | 7.16
HSW-78-H | 15549720 | HIGH SPEED FEED THRU, HSW-78 | 16 | HSW-78-H | 0 | 15549720 | HSW-78-H | 0
JSTRIP-78-2 | 15549774 | JACKET STRIPPING TOOL LCF78 | 42 | JSTRIP-78-2 | 31.05 | 15549774 | JSTRIP-78-2 | 31.05
GKFORM60-78 | 15549781 | Kit Gnd 78 field instld lite | 45 | GKFORM60-78 | 11.74 | 15549781 | GKFORM60-78 | 11.74
GKSPEED20-78S | 15549807 | Kit Ground LCF78 GKSPEED 20"L | 45 | GKSPEED20-78S | 14.65 | 15549807 | GKSPEED20-78S | 14.65
GKSPEED40-14P-2 | 15549818 | Kit Gnd LCF14 GK-Speed 40" | 65 | GKSPEED40-14P-2 | 0 | 15549818 | GKSPEED40-14P-2 | 0
CEAR-158 | 15559110 | GROUNDING KIT, CONN, LCF158 | 40 | CEAR-158 | 11.46 | 15559110 | CEAR-158 | 11.46
716M-SCF12-D01 | 15560451 | Conn OFP SCF12 716F OR/Jkt | 67 | 716M-SCF12-D01 | 15.4 | 15560451 | 716M-SCF12-D01 | 15.4
716MR-SCF12-D01 | 15560453 | Conn OFP SCF12 716MRA OR/Jkt | 110 | 716MR-SCF12-D01 | 21.83 | 15560453 | 716MR-SCF12-D01 | 28.35
716M-SCF12-070 | 15560470 | CONN RAPID FIT SCF12-50 7-16M | 67 | 716M-SCF12-070 | 15.4 | 15560470 | 716M-SCF12-070 | 15.4
716MR-SCF12-071 | 15560471 | CONN RAPID FIT SCF12 7-16M RA | 110 | 716MR-SCF12-071 | 21.83 | 15560471 | 716MR-SCF12-071 | 21.83
716F-SCF12-D01 | 15560551 | Conn OFP SCF12 716M OR/Jkt | 67 | 716F-SCF12-D01 | 15.4 | 15560551 | 716F-SCF12-D01 | 15.4
716F-SCF12-070 | 15560570 | CONN RAPID FIT SCF12-50 7-16F | 67 | 716F-SCF12-070 | 15.4 | 15560570 | 716F-SCF12-070 | 15.4
NM-SCF12-D01 | 15560751 | Conn OFP SCF12 NM OR/Jkt | 53 | NM-SCF12-D01 | 15.67 | 15560751 | NM-SCF12-D01 | 15.67
NMR-SCF12-D01 | 15560753 | Conn OFP SCF12 NMRA OR/Jkt | 96.2 | NMR-SCF12-D01 | 19.48 | 15560753 | NMR-SCF12-D01 | 28.35
NM-SCF12-070 | 15560770 | CONN RAPID FIT SCF12-50 NM | 53 | NM-SCF12-070 | 15.67 | 15560770 | NM-SCF12-070 | 15.67
NMR-SCF12-071 | 15560771 | CONN RAPID FIT SCF12-50 NM RA | 96.2 | NMR-SCF12-071 | 19.48 | 15560771 | NMR-SCF12-071 | 19.48
NF-SCF12-D01 | 15560851 | Conn OFP SCF12 NF OR/Jkt | 67 | NF-SCF12-D01 | 19.81 | 15560851 | NF-SCF12-D01 | 19.81
NF-SCF12-070 | 15560870 | CONN RAPID FIT SCF12 NM | 67 | NF-SCF12-070 | 19.81 | 15560870 | NF-SCF12-070 | 19.81
716M-SCF38-070 | 15562470 | CONN RAPID FIT SCF38 716M | 95 | 716M-SCF38-070 | 29.84 | 15562470 | 716M-SCF38-070 | 31.5
716MR-SCF38-071 | 15562471 | Conn RF1 SCF38 716MRA OR | 130 | 716MR-SCF38-071 | 0 | 15562471 | 716MR-SCF38-071 | 0
716F-SCF38-070 | 15562570 | Conn Scf 3/8" Din F | 78 | 716F-SCF38-070 | 0 | 15562570 | 716F-SCF38-070 | 0
NM-SCF38-070 | 15562770 | Conn Rapid Fit Scf38-50 Nm | 70 | NM-SCF38-070 | 21.99 | 15562770 | NM-SCF38-070 | 21.99
NMR-SCF38-071 | 15562771 | Conn, Scf38, N Male R/A | 100 | NMR-SCF38-071 | 31.42 | 15562771 | NMR-SCF38-071 | 31.42
NF-SCF38-001 | 15562840 | Conn. NF-Scf38-001 | 75 | NF-SCF38-001 | 0 | 15562840 | NF-SCF38-001 | 0
NF-SCF38-070 | 15562870 | CABLE SOCKET FOR SCF38-50 CABL | 100 | NF-SCF38-070 | 31.42 | 15562870 | NF-SCF38-070 | 31.42
TRIM-38-S | 15562901 | TOOL, TRIM, SCF38 CABLE | 90 | TRIM-38-S | 0 | 15562901 | TRIM-38-S | 0
716M-SCF14-001 | 15564040 | CONN, 7-16IECM, SCF14 | 110 | 716M-SCF14-001 | 18.01 | 15564040 | 716M-SCF14-001 | 18.01
NM-SCF14-001 | 15564240 | CONN SCF14-50J NM | 90 | NM-SCF14-001 | 28.28 | 15564240 | NM-SCF14-001 | 28.28
NMR-SCF14-045 | 15564245 | CONN SCF14-50J NM RIGHT ANGLE | 198 | NMR-SCF14-045 | 62.2 | 15564245 | NMR-SCF14-045 | 62.2
NF-SCF14-001 | 15564340 | CONN, SCF14, N F | 85 | NF-SCF14-001 | 31.24 | 15564340 | NF-SCF14-001 | 31.24
TNCM-SCF14-001 | 15564435 | CONN, TNC MALE STRGHT, SCF14 | 160 | TNCM-SCF14-001 | 58.8 | 15564435 | TNCM-SCF14-001 | 58.8
TRIM-14-S | 15564602 | Tool Trim SCF14 Series A | 275 | TRIM-14-S | 184.8 | 15564602 | TRIM-14-S | 184.8
TRIM-SCF14-D01-A | 15564651 | Tool Cbl Trim Drill SCF14 OFP | 0 | TRIM-SCF14-D01-A | 130.46 | 15564651 | TRIM-SCF14-D01-A | 130.46
716M-LCF12-D01 | 15565451 | Conn OFP LCF12 716M OR/Jkt | 44.7 | 716M-LCF12-D01 | 12.83 | 15565451 | 716M-LCF12-D01 | 12.83
716MR-LCF12-D01 | 15565453 | Conn OFP LCF12 716MRA OR/Jkt | 96.2 | 716MR-LCF12-D01 | 28.44 | 15565453 | 716MR-LCF12-D01 | 33.6
716M-LCF12-070 | 15565470 | CONN LCF12-50 7-16IECM | 44.7 | 716M-LCF12-070 | 12.83 | 15565470 | 716M-LCF12-070 | 12.83
716MR-LCF12-071 | 15565471 | CONN RAPID FIT LCF12-50 716M | 96.2 | 716MR-LCF12-071 | 28.44 | 15565471 | 716MR-LCF12-071 | 28.44
716F-LCF12-B32 | 15565532 | Conn OFS LCF12 716F OR B32 | 0 | 716F-LCF12-B32 | 0 | 15565532 | 716F-LCF12-B32 | 0
716F-LCF12-D01 | 15565551 | Conn OFP LCF12 716F OR/Jkt | 44.7 | 716F-LCF12-D01 | 12.83 | 15565551 | 716F-LCF12-D01 | 12.83
716F-LCF12-070 | 15565570 | CONN RAPID FIT 7-16 IECF LCF12 | 44.7 | 716F-LCF12-070 | 12.83 | 15565570 | 716F-LCF12-070 | 12.83
NM-LCF12-D01 | 15566051 | Conn OFP LCF12 NM OR/Jkt | 44.7 | NM-LCF12-D01 | 12.11 | 15566051 | NM-LCF12-D01 | 12.83
NMR-LCF12-D01 | 15566053 | Conn OFP LCF12 NMRA OR/Jkt | 96.2 | NMR-LCF12-D01 | 24.12 | 15566053 | NMR-LCF12-D01 | 24.12
NM-LCF12-070 | 15566070 | CONN LCF12-50NM | 44.7 | NM-LCF12-070 | 12.11 | 15566070 | NM-LCF12-070 | 12.11
NMR-LCF12-071 | 15566071 | CONN RAPID FIT LCF12-50 NM RA | 96.2 | NMR-LCF12-071 | 24.12 | 15566071 | NMR-LCF12-071 | 24.12
NF-LCF12-D01 | 15566151 | Conn OFP LCF12 NF OR/Jkt | 44.7 | NF-LCF12-D01 | 12.83 | 15566151 | NF-LCF12-D01 | 12.83
NF-LCF12-070 | 15566170 | CONN RAPID FIT LCF12-50 NF | 44.7 | NF-LCF12-070 | 12.83 | 15566170 | NF-LCF12-070 | 12.83
NFS-LCF12-011 | 15566211 | Conn Pnl Mnt LCF12 NF P2 | 175 | NFS-LCF12-011 | 64.31 | 15566211 | NFS-LCF12-011 | 64.31
RSB-12 | 15568101 | RSB-CLIP FOR LCF12 10REP/KT | 24 | RSB-12 | 7.81 | 15568101 | RSB-12 | 7.81
TRIM-12-L | 15568106 | TOOL CBL PREP LCF12-50J | 120 | TRIM-12-L | 88.7 | 15568106 | TRIM-12-L | 88.7
TRIM-L12-A | 15568120 | tool cbl prep rapid fit lcf12 | 165 | TRIM-L12-A | 121.97 | 15568120 | TRIM-L12-A | 121.97
TRIM-B13 | 15568125 | Blade TRIM-LCF12-D01-A Main | 0 | TRIM-B13 | 138.1 | 15568125 | TRIM-B13 | 138.1
TRIM-B14 | 15568126 | Blade TRIM-LCF12-D01-A Jacket | 0 | TRIM-B14 | 46.03 | 15568126 | TRIM-B14 | 46.03
TRIM-LCF12-D01-A | 15568151 | Tool Cbl Trim Drill LCF12 OFP | 0 | TRIM-LCF12-D01-A | 281.4 | 15568151 | TRIM-LCF12-D01-A | 281.4
TRIM-12-S-06 | 15570006 | TRIM TOOL, MANUAL, RF SCF12 | 130 | TRIM-12-S-06 | 85.01 | 15570006 | TRIM-12-S-06 | 85.01
TRIM-S12-A | 15570020 | Cable Preparation Tool | 160 | TRIM-S12-A | 118.27 | 15570020 | TRIM-S12-A | 118.27
15570025 | 15570025 | Blade TRIM-SCF12-D01-A Main | 0 | 15570025 | 145.32 | 15570025 | 15570025 | 145.32
15570026 | 15570026 | Blade TRIM-SCF12-D01-A Jacket | 0 | 15570026 | 48.47 | 15570026 | 15570026 | 48.47
15570051 | 15570051 | Tool Cbl Trim Drill SCF12 OFP | 0 | 15570051 | 298.2 | 15570051 | 15570051 | 298.2
716M-LCF78-022K | 15570423 | Conn OF LCF78 716M OR CG | 63.1 | 716M-LCF78-022K | 16.47 | 15570423 | 716M-LCF78-022K | 16.47
716MR-LCF78-D01 | 15570453 | Conn OFP LCF78 716MR OR/Jkt CG | 212 | 716MR-LCF78-D01 | 66.6 | 15570453 | 716MR-LCF78-D01 | 66.6
716M-LCF78-D01K | 15570455 | Conn OFP LCF78 716M OR/Jkt CG | 63.1 | 716M-LCF78-D01K | 16.47 | 15570455 | 716M-LCF78-D01K | 16.47
716MR-LCF78-076 | 15570476 | Conn Rapid Fit Lcf78 7-16-RA | 212 | 716MR-LCF78-076 | 66.6 | 15570476 | 716MR-LCF78-076 | 66.6
716F-LCF78-022 | 15570522 | Conn OMNI FIT LCF78 716F OR | 0 | 716F-LCF78-022 | 16.47 | 15570522 | 716F-LCF78-022 | 16.47
716F-LCF78-022K | 15570523 | Conn OF LCF78 716F OR CG | 63.1 | 716F-LCF78-022K | 15.74 | 15570523 | 716F-LCF78-022K | 15.74
716F-LCF78-D01K | 15570555 | Conn OFP LCF78 716F OR/Jkt CG | 63.1 | 716F-LCF78-D01K | 15.74 | 15570555 | 716F-LCF78-D01K | 15.74
716F-LCF78-072 | 15570572 | conn lcf78-50 7-16iecf | 63.1 | 716F-LCF78-072 | 15.74 | 15570572 | 716F-LCF78-072 | 15.74
15570801 | 15570801 | FIPro 7/8" connector | 0 | 15570801 | 0 | 15570801 | 15570801 | 0
NM-LCF78-022 | 15571022 | CONN OMNI FIT 78 NM OR | 0 | NM-LCF78-022 | 18.38 | 15571022 | NM-LCF78-022 | 18.38
NM-LCF78-022K | 15571023 | Conn OF LCF78 NM OR CG | 63.3 | NM-LCF78-022K | 18.38 | 15571023 | NM-LCF78-022K | 18.38
NM-LCF78-D01K | 15571055 | Conn OFP LCF78 NM OR/Jkt CG | 63.3 | NM-LCF78-D01K | 18.38 | 15571055 | NM-LCF78-D01K | 18.38
NF-LCF78-022K | 15571123 | Conn OF LCF78 NF OR CG | 63.3 | NF-LCF78-022K | 19.89 | 15571123 | NF-LCF78-022K | 19.89
NF-LCF78-D01K | 15571155 | Conn OFP LCF78 NF OR/Jkt CG | 63.3 | NF-LCF78-D01K | 19.89 | 15571155 | NF-LCF78-D01K | 19.89
NF-LCF78-062 | 15571162 | Conn Rapid Fit Lcf78-50 Nf | 75 | NF-LCF78-062 | 0 | 15571162 | NF-LCF78-062 | 0
NF-LCF78-072 | 15571172 | conn lcf78-50 nf | 0 | NF-LCF78-072 | 19.89 | 15571172 | NF-LCF78-072 | 19.89
HNM-LCF78-062 | 15572562 | Not For "A" Cable | 189 | HNM-LCF78-062 | 59.38 | 15572562 | HNM-LCF78-062 | 56.7
78EIA-LCF78-062 | 15572862 | Conn Rapid Fit Lcf78-50 78eia | 250 | 78EIA-LCF78-062 | 59.38 | 15572862 | 78EIA-LCF78-062 | 59.38
158EIA-LCF78-062 | 15572962 | Conn., 1588eia, lcf78,p2000 | 610 | 158EIA-LCF78-062 | 191.64 | 15572962 | 158EIA-LCF78-062 | 191.64
15573601 | 15573601 | CLAMP RSB CLIP FOR 7/8" | 3.5 | 15573601 | 0 | 15573601 | 15573601 | 0
TRIM-78-L | 15573602 | TOOL CBL PREP LCF78-50J | 125 | TRIM-78-L | 73.92 | 15573602 | TRIM-78-L | 73.92
TRIM-B09 | 15573606 | Spare Blade Kit for TRIM-S/-L | 50 | TRIM-B09 | 36.96 | 15573606 | TRIM-B09 | 36.96
RSB-78 | 15573616 | RSB-CLIP LCF 78 10REP/KT | 14 | RSB-78 | 0 | 15573616 | RSB-78 | 0
TRIM-L78-A | 15573620 | Tool Cbl Prep Rapid Fit Lcf78 | 180 | TRIM-L78-A | 133.06 | 15573620 | TRIM-L78-A | 133.06
TRIM-B15 | 15573625 | Blade TRIM-LCF78-D01-A Main | 0 | TRIM-B15 | 145.32 | 15573625 | TRIM-B15 | 145.32
TRIM-B16 | 15573626 | Blade TRIM-LCF78-D01-A Jacket | 0 | TRIM-B16 | 48.47 | 15573626 | TRIM-B16 | 48.47
TRIM-78-LF | 15573631 | TOOL CBL TRIM MAN LCF78-50JL | 120 | TRIM-78-LF | 100.8 | 15573631 | TRIM-78-LF | 100.8
TRIM-LCF78-D01-A | 15573651 | Tool Cbl Trim Drill LCF78 OFP | 0 | TRIM-LCF78-D01-A | 302.4 | 15573651 | TRIM-LCF78-D01-A | 302.4
716M-LCF158-022K | 15575423 | Conn OF LCF158 716M OR CG | 280 | 716M-LCF158-022K | 60.95 | 15575423 | 716M-LCF158-022K | 60.95
716M-LCF158-D01K | 15575455 | Conn OFP LCF158 716M OR/Jkt CG | 280 | 716M-LCF158-D01K | 60.95 | 15575455 | 716M-LCF158-D01K | 60.95
716M-LCF158-072 | 15575472 | Conn Rapid Fit Lcf158-50 7-16m | 278.6 | 716M-LCF158-072 | 60.95 | 15575472 | 716M-LCF158-072 | 60.95
716F-LCF158-022 | 15575522 | Conn OMNI FIT LCF158 716F OR | 0 | 716F-LCF158-022 | 65.1 | 15575522 | 716F-LCF158-022 | 65.1
716F-LCF158-022K | 15575523 | Conn OF LCF158 716F OR CG | 280 | 716F-LCF158-022K | 60.95 | 15575523 | 716F-LCF158-022K | 60.95
716F-LCF158-D01K | 15575555 | Conn OFP LCF158 716F OR/Jkt CG | 280 | 716F-LCF158-D01K | 60.95 | 15575555 | 716F-LCF158-D01K | 60.95
716F-LCF158-072 | 15575572 | conn rapid fit lcf158-50716f | 278.6 | 716F-LCF158-072 | 60.95 | 15575572 | 716F-LCF158-072 | 60.95
JSTRIP-158-2 | 15575762 | TOOL JACKET STRIP LCF158 | 74 | JSTRIP-158-2 | 54.71 | 15575762 | JSTRIP-158-2 | 54.71
15575801 | 15575801 | FIPro 1 5/8" connector | 0 | 15575801 | 0 | 15575801 | 15575801 | 0
NM-LCF158-022 | 15576022 | Conn OF LCF158 NM OR | 0 | NM-LCF158-022 | 0 | 15576022 | NM-LCF158-022 | 0
NM-LCF158-022K | 15576023 | Conn OF LCF158 NM OR CG | 280 | NM-LCF158-022K | 75 | 15576023 | NM-LCF158-022K | 75
NM-LCF158-D01K | 15576055 | Conn OFP LCF158 NM OR/Jkt CG | 280 | NM-LCF158-D01K | 75 | 15576055 | NM-LCF158-D01K | 75
NM-LCF158-072 | 15576072 | Conn Rapid Fit Lcf158-50 Nm | 257.15 | NM-LCF158-072 | 75 | 15576072 | NM-LCF158-072 | 75
NF-LCF158-022 | 15576122 | Conn OF LCF158 NF OR | 0 | NF-LCF158-022 | 75.08 | 15576122 | NF-LCF158-022 | 75.08
NF-LCF158-022K | 15576123 | Conn OF LCF158 NF OR CG | 280 | NF-LCF158-022K | 75 | 15576123 | NF-LCF158-022K | 75
NF-LCF158-D01K | 15576155 | Conn OFP LCF158 NF OR/Jkt CG | 280 | NF-LCF158-D01K | 75 | 15576155 | NF-LCF158-D01K | 75
NF-LCF158-072 | 15576172 | Conn Rapid Fit Lcf158-50 nf | 257.15 | NF-LCF158-072 | 75 | 15576172 | NF-LCF158-072 | 75
158EIA-LCF158-062 | 15577662 | Conn Rapid Fit Lcf158-50 78eia | 600 | 158EIA-LCF158-062 | 188.5 | 15577662 | 158EIA-LCF158-062 | 188.5
C-LCF158-062 | 15578062 | CONN LCF158 SPLICE, P2000 | 1620 | C-LCF158-062 | 1940.82 | 15578062 | C-LCF158-062 | 2218.65
TRIM-B04 | 15578304 | SPARE BLADE FOR TRIM-114-C06 | 60 | TRIM-B04 | 0 | 15578304 | TRIM-B04 | 102.38
TRIM-114-C12 | 15578312 | TRIM TOOL FOR UCF/LCFS114-50A | 1300 | TRIM-114-C12 | 0 | 15578312 | TRIM-114-C12 | 0
TRIM-L158-A | 15578320 | Tool Cbl Prep Rapid Fit Lcf158 | 200 | TRIM-L158-A | 147.84 | 15578320 | TRIM-L158-A | 147.84
TRIM-B17 | 15578325 | Blade TRIM-LCF114-D01-A Main | 0 | TRIM-B17 | 268.88 | 15578325 | TRIM-B17 | 268.88
TRIM-B18 | 15578326 | Blade TRIM-LCF114-D01-A Jacket | 0 | TRIM-B18 | 84.84 | 15578326 | TRIM-B18 | 84.84
TRIM-LCF114-D01-A | 15578351 | Tool Cbl Trim Drill LCF114 OFP | 0 | TRIM-LCF114-D01-A | 546 | 15578351 | TRIM-LCF114-D01-A | 546
TRIM-B19 | 15578525 | Blade TRIM-LCF158-D01-A Main | 0 | TRIM-B19 | 278.54 | 15578525 | TRIM-B19 | 278.54
TRIM-B20 | 15578526 | Blade TRIM-LCF158-D01-A Jacket | 0 | TRIM-B20 | 87.19 | 15578526 | TRIM-B20 | 87.19
TRIM-LCF158-D01-A | 15578551 | Tool Cbl Trim Drill LCF158 OFP | 0 | TRIM-LCF158-D01-A | 567 | 15578551 | TRIM-LCF158-D01-A | 567
GKFORM60-158 | 15579774 | Kit Gnd 158 Field Instld Tin-P | 50 | GKFORM60-158 | 12.08 | 15579774 | GKFORM60-158 | 12.08
716M-LCF38-070 | 15580470 | CONN RAPID FIT LCF38-50 7-16M | 80 | 716M-LCF38-070 | 25.14 | 15580470 | 716M-LCF38-070 | 30.45
716F-LCF38-070 | 15580570 | CONN RAPID FIT LCF38-50 7-16F | 80 | 716F-LCF38-070 | 0 | 15580570 | 716F-LCF38-070 | 0
NM-LCF38-070 | 15581070 | CONN RAPID FIT LCF38-50NM | 70 | NM-LCF38-070 | 21.99 | 15581070 | NM-LCF38-070 | 21.99
NF-LCF38-070 | 15581170 | CONN RAPID FIT LCF38-50 NF | 70 | NF-LCF38-070 | 21.99 | 15581170 | NF-LCF38-070 | 21.99
NMR-LCF38-071 | 15581171 | CONN N MALE, SCF 3/8" | 145 | NMR-LCF38-071 | 45.55 | 15581171 | NMR-LCF38-071 | 45.55
TNCM-LCF38-075 | 15582675 | CONN, TNC MALE STRGHT, LCF38 | 112 | TNCM-LCF38-075 | 35.19 | 15582675 | TNCM-LCF38-075 | 35.19
TRIM-38-L03 | 15583303 | TOOL CBL PREP RAPID FIT LCF38 | 155 | TRIM-38-L03 | 0 | 15583303 | TRIM-38-L03 | 0
716M-LCF114-D01K | 15585455 | Conn OFP UCF114 716M OR/Jkt CG | 197.2 | 716M-LCF114-D01K | 61.95 | 15585455 | 716M-LCF114-D01K | 61.95
716M-LCF114-072 | 15585472 | conn rapid fit lcf114-50 716m | 197.2 | 716M-LCF114-072 | 61.95 | 15585472 | 716M-LCF114-072 | 61.95
716F-LCF114-072. | 15585505 | Conn Rf1 Ucf114 A 716f OR | 197.2 | 716F-LCF114-072. | 0 | 15585505 | 716F-LCF114-072. | 0
716F-LCF114-D01K | 15585555 | Conn OFP UCF114 716F OR/Jkt CG | 197.2 | 716F-LCF114-D01K | 47.78 | 15585555 | 716F-LCF114-D01K | 47.78
716F-LCF114-072 | 15585572 | Conn Rapid Fit Lcf14-50 716f | 197.2 | 716F-LCF114-072 | 47.78 | 15585572 | 716F-LCF114-072 | 47.78
15585801 | 15585801 | FIPro 1 1/4" connector | 0 | 15585801 | 0 | 15585801 | 15585801 | 0
NM-LCF114-D01K | 15586055 | Conn OFP UCF114 NM OR/Jkt CG | 197.2 | NM-LCF114-D01K | 61.95 | 15586055 | NM-LCF114-D01K | 61.95
NM-LCF114-072 | 15586072 | conn rapid fit lcf114-50 nm | 197.2 | NM-LCF114-072 | 61.95 | 15586072 | NM-LCF114-072 | 61.95
NF-LCF114-D01K | 15586155 | Conn OFP UCF114 NF OR/Jkt CG | 197.2 | NF-LCF114-D01K | 61.95 | 15586155 | NF-LCF114-D01K | 61.95
NF-LCF114-072 | 15586172 | Conn Rapid Fit Lcf114-50 nf | 197.2 | NF-LCF114-072 | 61.95 | 15586172 | NF-LCF114-072 | 61.95
78EIA-LCF114-062 | 15587562 | CONN RAPID FIT 78EIA P2000 | 475 | 78EIA-LCF114-062 | 88.94 | 15587562 | 78EIA-LCF114-062 | 144.9
158EIA-LCF114-062 | 15587662 | CONN RAPID FIT LCF114 158EIA | 583 | 158EIA-LCF114-062 | 183.15 | 15587662 | 158EIA-LCF114-062 | 206.85
15589074 | 15589074 | CLAMP RSB CLIP FOR 1-1/4" | 4 | 15589074 | 0 | 15589074 | 15589074 | 0
RSB-114 | 15589082 | RSB Clip LCF114/RLF114 10/Kt | 25 | RSB-114 | 0 | 15589082 | RSB-114 | 0
CEAR-114 | 15589110 | GROUNDING KIT, CONN, 1-1/4" | 25 | CEAR-114 | 7.16 | 15589110 | CEAR-114 | 7.16
TRIM-L114-A | 15589720 | RAPID FIT AUTO PREP TOOL | 200 | TRIM-L114-A | 147.84 | 15589720 | TRIM-L114-A | 147.84
JSTRIP-114-2 | 15589760 | Jacket Stipping Tool UCF114 | 80 | JSTRIP-114-2 | 0 | 15589760 | JSTRIP-114-2 | 0
NM-LCF58-070 | 15591070 | Conn Rapid Fit Lcf58-50nm | 100 | NM-LCF58-070 | 31.42 | 15591070 | NM-LCF58-070 | 38.85
NF-LCF58-070 | 15591170 | Conn Rapid Fit Lcf58-50nf | 100 | NF-LCF58-070 | 31.42 | 15591170 | NF-LCF58-070 | 38.85
TRIM-58-L | 15591201 | TOOL CBL PREP LCF58-50J | 400 | TRIM-58-L | 295.68 | 15591201 | TRIM-58-L | 299.25
HSW-004 | 15800160 | --- | 15.5 | HSW-004 | 0 | 15800160 | HSW-004 | 0
P2000-003 | 15800299 | Injection Tool Plast 2000 | 83 | P2000-003 | 69.72 | 15800299 | P2000-003 | 69.72
P2000-001 | 15800401 | PLAST 2000 20 CCM TUBE KM | 13.5 | P2000-001 | 3.86 | 15800401 | P2000-001 | 3.86
P2000-002 | 15800403 | TUBE 70 CCM OF PLAST 2000 | 17 | P2000-002 | 4.87 | 15800403 | P2000-002 | 4.87
| 15801912 | ADAPTER METRIC M10 1/8 NPT | 32 |  | 888.56 | 15801912 |  | 888.56
RMA-40 | 15802815 | ---- | 3.5 | RMA-40 | 0 | 15802815 | RMA-40 | 0
RMA-60 | 15802816 | --- | 3.6 | RMA-60 | 1.03 | 15802816 | RMA-60 | 1.03
RMA-80 | 15802817 | --- | 3.6 | RMA-80 | 1.03 | 15802817 | RMA-80 | 1.03
RMA-100 | 15802818 | --- | 6 | RMA-100 | 0 | 15802818 | RMA-100 | 0
RSB-310 | 15802901 | --- | 2.7 | RSB-310 | 0.78 | 15802901 | RSB-310 | 0.78
15802914 | 15802914 | Rucksack option size 2 | 4.8 | 15802914 | 0 | 15802914 | 15802914 | 0
RSB-315 | 15802992 | Clamp Plate Anchor Bar 10/kit | 50 | RSB-315 | 16.28 | 15802992 | RSB-315 | 16.28
AC7-020H | 15803007 | ANCHOR BAR | 24 | AC7-020H | 0 | 15803007 | AC7-020H | 0
MBT-14S | 15803219 | Metal tie for TAS-100 L | 0 | MBT-14S | 0 | 15803219 | MBT-14S | 0
TAS-100L | 15803227 | Clamp for messenger wire | 0 | TAS-100L | 0 | 15803227 | TAS-100L | 0
HSW-001 | 15805120 | Entry Plt Feed-thru 1/4"-7/8" | 15.8 | HSW-001 | 0 | 15805120 | HSW-001 | 0
HSW-003 | 15805121 | --- | 15.3 | HSW-003 | 0 | 15805121 | HSW-003 | 0
COLD-035 | 15807035 | Kit Cold foam supplement | 38 | COLD-035 | 10.89 | 15807035 | COLD-035 | 10.89
WSHIELD-12-ANT-S | 15807044 | Kit Weathershield 1/2-Ant 6/kt | 310 | WSHIELD-12-ANT-S | 100.91 | 15807044 | WSHIELD-12-ANT-S | 100.91
WSHIELD-12-158 | 15807045 | Kit Weathershld 1/2-1-5/8 6/kt | 480 | WSHIELD-12-158 | 156.24 | 15807045 | WSHIELD-12-158 | 156.24
WSHIELD-12-114 | 15807046 | Kit Weathershld 1/2-1-1/4 6/kt | 480 | WSHIELD-12-114 | 156.24 | 15807046 | WSHIELD-12-114 | 156.24
WSHIELD-12-78 | 15807047 | Kit Weathershield 1/2-7/8 6/kt | 380 | WSHIELD-12-78 | 123.69 | 15807047 | WSHIELD-12-78 | 123.69
LAB4DC | 15811254 | DEHYDRATOR AUTOMATIC 36-72V DC | 4850 | LAB4DC | 2464.77 | 15811254 | LAB4DC | 2464.77
LAB2AC-B | 15811262 | DEHYDRATOR LAB2AC-B 23OV | 3120 | LAB2AC-B | 1509.35 | 15811262 | LAB2AC-B | 1509.35
LAB2DC-B | 15811263 | DEHYDRATOR MANUAL 24-72V DC | 3030 | LAB2DC-B | 1539.85 | 15811263 | LAB2DC-B | 1539.85
LAB2-001 | 15811269 | CARTRIDGE REPLACEMENT LAB2-001 | 380 | LAB2-001 | 193.12 | 15811269 | LAB2-001 | 193.12
TUBE-01-M12 | 15812102 | Adapter Gas Inlt Plstc M12x1.5 | 70 | TUBE-01-M12 | 22.79 | 15812102 | TUBE-01-M12 | 24.63
15812203 | 15812203 | ADAPTER GAS INLET PLASTIC TUBE | 55 | 15812203 | 25.41 | 15812203 | 15812203 | 25.41
DC-001 | 15814447 | REPLACEMENT CARTRIDGE DC-001 | 30 | DC-001 | 0 | 15814447 | DC-001 | 0
DC-KIT-B | 15814454 | KIT DESICCANT CARTRIDGE | 105 | DC-KIT-B | 49.8 | 15814454 | DC-KIT-B | 49.8
HK-D084 | 15821604 | KIT HDW PDR084 HK-D084 | 0 | HK-D084 | 9.38 | 15821604 | HK-D084 | 9.38
GKSPEED20-158S | 15849809 | Kit Ground LCF158 GKSPEED 20"L | 50 | GKSPEED20-158S | 16.28 | 15849809 | GKSPEED20-158S | 16.28
716-TER-01 | 15850007 | LOAD 716 MALE 1W | 330 | 716-TER-01 | 94.52 | 15850007 | 716-TER-01 | 94.52
716-ATT-03-05 | 15850037 | ATTENUATOR 7-16 M/F 5W 3DB | 350 | 716-ATT-03-05 | 0 | 15850037 | 716-ATT-03-05 | 0
716-ATT-06-05 | 15850038 | ATTENUATOR 7-16 M/F 5W 6DB | 400 | 716-ATT-06-05 | 0 | 15850038 | 716-ATT-06-05 | 0
716-ATT-10-05 | 15850039 | ATTENUATOR 7-16 M/F 5W 10DB | 500 | 716-ATT-10-05 | 143.22 | 15850039 | 716-ATT-10-05 | 143.22
716-ATT-20-05 | 15850040 | ATTENUATOR 7-16 M/F 5W 20db | 350 | 716-ATT-20-05 | 100.25 | 15850040 | 716-ATT-20-05 | 100.25
716M-716M | 15850043 | ADAPTER, 7-16 DIN M-7-16 DIN M | 65 | 716M-716M | 8.9 | 15850043 | 716M-716M | 8.9
716-UC230-01 | 15850058 | SURGE ARRESTOR GAS TUBE NM/NF | 245 | 716-UC230-01 | 70.18 | 15850058 | 716-UC230-01 | 70.18
716-UC230-03 | 15850059 | SURGE ARRESTOR GAS TUBE NF/NF | 260 | 716-UC230-03 | 70.18 | 15850059 | 716-UC230-03 | 70.18
716-UC90-07 | 15850092 | ? | 450 | 716-UC90-07 | 128.9 | 15850092 | 716-UC90-07 | 128.9
716-UC90-09 | 15850107 | BIAS-T/SURGE ARRESTOR | 450 | 716-UC90-09 | 128.9 | 15850107 | 716-UC90-09 | 128.9
716-UC90-11 | 15850111 | Surge Arrestor QWS 716M/F Hyb | 300 | 716-UC90-11 | 78.49 | 15850111 | 716-UC90-11 | 78.49
716F-716F | 15850202 | ADAPTER, 7-16 DIN F-7-16 DIN F | 34 | 716F-716F | 8.9 | 15850202 | 716F-716F | 8.9
716M-R-716M | 15850205 | ADAPTER DIN M TO DIN M, R/A | 86.8 | 716M-R-716M | 24.86 | 15850205 | 716M-R-716M | 24.86
716F-R-716M | 15850234 | ADAPTER 7-16F TO 7-16M R/A | 50.9 | 716F-R-716M | 14.58 | 15850234 | 716F-R-716M | 57.75
716-TER-25 | 15850240 | LOAD 716 MALE 25W | 525 | 716-TER-25 | 0 | 15850240 | 716-TER-25 | 0
716F-716M | 15850260 | ADAPTER 7-16F TO 7-16M | 40 | 716F-716M | 11.46 | 15850260 | 716F-716M | 42
N-TER-25 | 15850726 | Load N Male 25w | 525 | N-TER-25 | 150.38 | 15850726 | N-TER-25 | 150.38
N-TER-01 | 15850732 | LOAD N MALE 1W | 145 | N-TER-01 | 41.54 | 15850732 | N-TER-01 | 41.54
NF-NM | 15850760 | ADAPTER, N/M TO N/F | 31.2 | NF-NM | 0 | 15850760 | NF-NM | 29.48
NF-NF | 15850902 | ADAPTER, N/F TO N/F | 25 | NF-NF | 7.16 | 15850902 | NF-NF | 7.16
NM-R-NM | 15850905 | ADAPTER, NM TO NM, RIGHT ANGLE | 46.5 | NM-R-NM | 0 | 15850905 | NM-R-NM | 0
716F-NM | 15850915 | ADAPTER DIN F TO N M | 39.7 | 716F-NM | 11.37 | 15850915 | 716F-NM | 11.37
716F-NF | 15850921 | ADAPTER DIN F TO N F | 39.6 | 716F-NF | 0 | 15850921 | 716F-NF | 25.2
716M-NM | 15850927 | ADAPTER DIN M TO N M | 39.7 | 716M-NM | 11.37 | 15850927 | 716M-NM | 11.37
NF-TNCM | 15850929 | ADAPTER N FEMALE TO TNC MALE | 36.2 | NF-TNCM | 10.37 | 15850929 | NF-TNCM | 10.37
NF-UHFM | 15850931 | ADAPTER, N FEMALE - UHF MALE | 0 | NF-UHFM | 0 | 15850931 | NF-UHFM | 0
NF-4195M | 15850932 | ADAPTER NF/ 4.1-9.5 M | 125 | NF-4195M | 0 | 15850932 | NF-4195M | 0
716M-NF | 15850933 | ADAPTER DIN M TO N F | 39.7 | 716M-NF | 11.37 | 15850933 | 716M-NF | 11.37
NM-SMAM | 15850946 | ADAPTER, N M-SMA M | 72.6 | NM-SMAM | 0 | 15850946 | NM-SMAM | 0
NM-SMAF | 15850947 | ADAPTER, N M-SMA F | 57.8 | NM-SMAF | 0 | 15850947 | NM-SMAF | 0
NF-SMAF | 15850970 | ADAPTER, N F TO SMA F | 54.6 | NF-SMAF | 0 | 15850970 | NF-SMAF | 0
NF-SMAM | 15850991 | ADAPTER, N F-SMA M | 57.4 | NF-SMAM | 0 | 15850991 | NF-SMAM | 0
78EIAF-NF | 15851701 | Adptr 7/8" EIA to Type N | 200 | 78EIAF-NF | 178.5 | 15851701 | 78EIAF-NF | 178.5
158EIA-NF | 15851801 | Adptr 1-5/8" EIA to Type N | 312 | 158EIA-NF | 0 | 15851801 | 158EIA-NF | 0
NF-R-NM | 15852401 | ADAPTER, NF-NM, RIGHT-ANGLE | 30 | NF-R-NM | 8.59 | 15852401 | NF-R-NM | 24.11
NM-NM | 15852404 | ADAPTER, NM TO NM | 16.2 | NM-NM | 0 | 15852404 | NM-NM | 0
NMNMS12F-0200PS | 15855093 | Jumper SCF12 JFN NM-NM PM 2M | 0 | NMNMS12F-0200PS | 0 | 15855093 | NMNMS12F-0200PS | 0
78EIA-CE-002 | 15859001 | COUPLING ELEMENT 78EIA KM | 83.2 | 78EIA-CE-002 | 23.84 | 15859001 | 78EIA-CE-002 | 23.84
158EIA-CE-002 | 15859101 | COUPLING ELEMENT 158EIA | 94 | 158EIA-CE-002 | 0 | 15859101 | 158EIA-CE-002 | 31.61
318EIA-CE-002 | 15859201 | coupling element 318eia | 166.4 | 318EIA-CE-002 | 54.51 | 15859201 | 318EIA-CE-002 | 54.51
412EIA-CE-002 | 15859301 | COUPLING ELEMENT 412 FLANGE KM | 450 | 412EIA-CE-002 | 234.95 | 15859301 | 412EIA-CE-002 | 234.95
618EIA-CE-002 | 15859401 | COUPLING ELEMENT 618EIA KM | 675 | 618EIA-CE-002 | 335.74 | 15859401 | 618EIA-CE-002 | 335.74
SCS-58-L1L | 15889050 | CLAMP, SCS, 5/8" X 1, ANGLE | 95 | SCS-58-L1L | 0 | 15889050 | SCS-58-L1L | 0
SCS-78-L1M | 15889056 | SCS-78-L1M CLAMP ONE 7/8" | 95 | SCS-78-L1M | 0 | 15889056 | SCS-78-L1M | 0
SCS-78-L3M | 15889058 | CLAMP, SCS, 7/8" X3, RND MBR | 150 | SCS-78-L3M | 0 | 15889058 | SCS-78-L3M | 0
SCS-78-L2L | 15889060 | CLAMP, SCS, 7/8" 3RUNS, ANGLE | 115 | SCS-78-L2L | 0 | 15889060 | SCS-78-L2L | 0
SCS-12-L1M | 15889286 | SCS Cbl clmp 1x Anchr Bar 50/k | 0 | SCS-12-L1M | 0 | 15889286 | SCS-12-L1M | 0
15889287 | 15889287 | Hanger SCS 1x1/2 Flat Iron 50/ | 380 | 15889287 | 0 | 15889287 | 15889287 | 0
SCS-158-L1M | 15889295 | Hanger SCS 1XLCF158 25/KIT | 131.1 | SCS-158-L1M | 0 | 15889295 | SCS-158-L1M | 0
DC-KIT-220-B | 15891132 | DESICCANT CARTRID DC-KIT-220-B | 490 | DC-KIT-220-B | 0 | 15891132 | DC-KIT-220-B | 0
DC-KIT-260-B | 15891133 | DESICCANT CARTRID DC-KIT-260-B | 490 | DC-KIT-260-B | 0 | 15891133 | DC-KIT-260-B | 0
DC-KIT-320-B | 15891134 | DESICCANT CARTRID DC-KIT-320-B | 490 | DC-KIT-320-B | 0 | 15891134 | DC-KIT-320-B | 0
CLAMP-R-078-E | 15891169 | Kit Hngr E78 | 170 | CLAMP-R-078-E | 36.09 | 15891169 | CLAMP-R-078-E | 71.44
CLAMP-R-065 | 15891179 | Hanger, Clamp, W/Lining, E65 | 260 | CLAMP-R-065 | 63.02 | 15891179 | CLAMP-R-065 | 80.31
TRIM-214-C2 | 15893002 | Trim Tool, Crank, Lcf214 | 460 | TRIM-214-C2 | 340.03 | 15893002 | TRIM-214-C2 | 340.03
RLKU114-50JFNA | 16600411 | CABLE RADIATING RLKU114-50JFNA | 13 | RLKU114-50JFNA | 5.02 | 16600411 | RLKU114-50JFNA | 5.02
RLF78-50JFLA | 16602111 | Radiaflex Rlf78-50jfla | 9.5 | RLF78-50JFLA | 3.68 | 16602111 | RLF78-50JFLA | 3.68
RLKW78-50JFLA | 16602211 | CABLE RADIAFLEX RLKW78-50JFLA | 9.5 | RLKW78-50JFLA | 3.68 | 16602211 | RLKW78-50JFLA | 3.68
RLF158-50JFLA | 16603411 | Radiaflex Rlf158-50jfla | 19 | RLF158-50JFLA | 7.33 | 16603411 | RLF158-50JFLA | 7.33
RAY158-50JFLA | 16603611 | Cable Radiating RAY158-50JFLA | 0 | RAY158-50JFLA | 0 | 16603611 | RAY158-50JFLA | 0
RLKU12-50JFLA | 16603711 | CABLE RADIAFLEX RLKU 1/2" JFLA | 4.6 | RLKU12-50JFLA | 1.77 | 16603711 | RLKU12-50JFLA | 1.77
ALFU12-50JFLA | 16604311 | CABLE, RADIATING ALFU1/2" JFLA | 4.6 | ALFU12-50JFLA | 1.77 | 16604311 | ALFU12-50JFLA | 1.77
RLKU12-50JFNA | 16604411 | CABLE RADIATING RLKU12-50JFNA | 4 | RLKU12-50JFNA | 1.54 | 16604411 | RLKU12-50JFNA | 1.54
RCF158-50JFLA | 16605211 | Cable Radiating RCF158-50JFLA | 24.2 | RCF158-50JFLA | 9.33 | 16605211 | RCF158-50JFLA | 9.33
RLF78-50JFNA | 16605711 | CABLE RADIATNG RLF78-50JFNA | 8.2 | RLF78-50JFNA | 3.16 | 16605711 | RLF78-50JFNA | 3.16
RLKU158-50JFNA | 16606011 | CABLE RADIAFLEX RLKU158-50JFNA | 17.5 | RLKU158-50JFNA | 6.76 | 16606011 | RLKU158-50JFNA | 6.76
RLKU158-50JFNAH | 16608111 | Cable Radting RLKU158-50JFNAH | 17.5 | RLKU158-50JFNAH | 8.49 | 16608111 | RLKU158-50JFNAH | 8.49
RLKW12-50JFL | 16624911 | CABLE RADIATING RLKW12-50JFL | 4.6 | RLKW12-50JFL | 2.28 | 16624911 | RLKW12-50JFL | 2.28
RLF58-50JFL | 16627211 | Radiaflex Rlf58-50jfl | 0 | RLF58-50JFL | 3.01 | 16627211 | RLF58-50JFL | 3.01
ALFU12-50JFNA | 16629611 | CABLE, RADIATING ALFU 1/2" JFN | 4 | ALFU12-50JFNA | 0 | 16629611 | ALFU12-50JFNA | 0
RAY114-50JFLB | 16631111 | CABLE, RAY 1-1/4" JFL B | 0 | RAY114-50JFLB | 0 | 16631111 | RAY114-50JFLB | 0
RSF12-50JFN | 16636111 | Cable Radiating RSF12 -50JFN | 5.1 | RSF12-50JFN | 1.96 | 16636111 | RSF12-50JFN | 1.96
RLKU78-50JFLA | 16638811 | CABLE RADIATING 7/8" RLKU JFLA | 9.5 | RLKU78-50JFLA | 3.68 | 16638811 | RLKU78-50JFLA | 3.68
RLKU158-50JFLA | 16639011 | CABLE RADIATING RLKU158-50 | 19 | RLKU158-50JFLA | 7.33 | 16639011 | RLKU158-50JFLA | 7.33
RLKU78-50JFNA | 16639111 | Cable Radiating RLKU78-50JFNA | 8.2 | RLKU78-50JFNA | 4.06 | 16639111 | RLKU78-50JFNA | 4.06
RLF114-50JFNA | 16639411 | Cable Radiating RLF114-50JFNA | 13 | RLF114-50JFNA | 5.02 | 16639411 | RLF114-50JFNA | 5.02
RLF114-50JFLA | 16639511 | Cable radiating RLF114 50 JFLA | 15.5 | RLF114-50JFLA | 5.99 | 16639511 | RLF114-50JFLA | 5.99
RAY114-50JFNA | 16639811 | Cable Rad RAY 114 50JFNA | 13 | RAY114-50JFNA | 6.45 | 16639811 | RAY114-50JFNA | 6.45
RAY114-50JFLA | 16641311 | Cable Radiating Ray114-50jfla | 15.5 | RAY114-50JFLA | 5.99 | 16641311 | RAY114-50JFLA | 5.99
RCF12-50JFL | 16641511 | Cable Radiating RCF12-50JFL | 0 | RCF12-50JFL | 1.93 | 16641511 | RCF12-50JFL | 1.93
RCF114-50JFLA | 16641711 | Cable Radiating RCF114-50JFLA | 19 | RCF114-50JFLA | 7.33 | 16641711 | RCF114-50JFLA | 7.33
RCF78-50JFLA | 16642211 | Cable Rcf 7/8" JFLA | 11.5 | RCF78-50JFLA | 5.71 | 16642211 | RCF78-50JFLA | 5.71
RLFW78-50JFNA | 16644911 | Cable Radiating RLFW78-50JFNA | 8.2 | RLFW78-50JFNA | 3.16 | 16644911 | RLFW78-50JFNA | 3.16
RLK114-50JFLA | 16645611 | Cable Radiating RLK114-50JFLA | 15.5 | RLK114-50JFLA | 5.99 | 16645611 | RLK114-50JFLA | 5.99
RAY78-50JFNA | 16646011 | CABLE RADIAFLEX RAY 7/8" JFNA | 8.2 | RAY78-50JFNA | 3.16 | 16646011 | RAY78-50JFNA | 3.16
RAYU158-50JFLA | 16647511 | CABLE RAYU 158 50 JFLA | 19 | RAYU158-50JFLA | 7.33 | 16647511 | RAYU158-50JFLA | 7.33
RLFW78-50JFLA | 16648511 | Cable Radiating RLFW 78-50jfla | 9.5 | RLFW78-50JFLA | 3.68 | 16648511 | RLFW78-50JFLA | 3.68
RAY114-50JFLAB | 16649911 | Cable Radiating RAY114 JFLAB | 15.5 | RAY114-50JFLAB | 5.99 | 16649911 | RAY114-50JFLAB | 5.99
RLFU114-50JFLA | 16671411 | CABLE RADIAFLEX RLFU 1-1/4" | 15.5 | RLFU114-50JFLA | 5.99 | 16671411 | RLFU114-50JFLA | 5.99
16671511 | 16671511 | Cable Radiating RLFU78-50JFNA | 5.3 | 16671511 | 2.64 | 16671511 | 16671511 | 2.64
RLFU158-50JFLA | 16671611 | Cable Radiating RLFU158-50JFLA | 19 | RLFU158-50JFLA | 7.33 | 16671611 | RLFU158-50JFLA | 7.33
RLFU78-50JFLA | 16671711 | Radiating Cable Assembly | 0 | RLFU78-50JFLA | 0 | 16671711 | RLFU78-50JFLA | 0
RLFU158-50JFNA | 16671811 | Cable Radiating RLFU158-50JFNA | 17.5 | RLFU158-50JFNA | 6.76 | 16671811 | RLFU158-50JFNA | 6.76
16671911 | 16671911 | Cable Radiating RLFU114-50JFNA | 7.94 | 16671911 | 3.94 | 16671911 | 16671911 | 3.94
RLFW114-50JFNA | 16674411 | Cable Radiating RLFW114-50JFNA | 13 | RLFW114-50JFNA | 5.02 | 16674411 | RLFW114-50JFNA | 5.02
RLF158-50JFNA | 16675011 | CABLE RADIATING RLF158 JFNA | 17.5 | RLF158-50JFNA | 6.76 | 16675011 | RLF158-50JFNA | 6.76
RLK78-50JA | 16675811 | Cable Radiating RLK78-50JA | 0 | RLK78-50JA | 0 | 16675811 | RLK78-50JA | 0
RLK78-50JFNA | 16675911 | Cable Radiating RLK78-50JFNA | 8.2 | RLK78-50JFNA | 4.06 | 16675911 | RLK78-50JFNA | 4.06
RLK78-50JFLA | 16676011 | Cable Radiating RLK78-50JFLA | 9.5 | RLK78-50JFLA | 3.68 | 16676011 | RLK78-50JFLA | 3.68
RLKU12-50JA | 16676611 | Cable Radiating RLKU 12-50ja | 0 | RLKU12-50JA | 2.45 | 16676611 | RLKU12-50JA | 2.45
NM-RA12-010 | 16920010 | CONN ALFU12-50 NM | 185 | NM-RA12-010 | 0 | 16920010 | NM-RA12-010 | 0
NF-RA12-011 | 16920011 | CONN NF 1/2" RADIAFLEX | 185 | NF-RA12-011 | 0 | 16920011 | NF-RA12-011 | 0
716M-RA12-010 | 16920110 | CONN, 7-16 DIN M, 1/2" RADIAFL | 185 | 716M-RA12-010 | 0 | 16920110 | 716M-RA12-010 | 0
NF-RA58-011 | 16920611 | Conn NF 5/8" Radiaflex | 150 | NF-RA58-011 | 0 | 16920611 | NF-RA58-011 | 0
716M-RA78-012 | 16921012 | CONN, 7/8" RADIAFLEX DIN M | 190 | 716M-RA78-012 | 0 | 16921012 | 716M-RA78-012 | 0
716M-RA78-014 | 16921014 | Conn RA78 C 716M SL | 250 | 716M-RA78-014 | 0 | 16921014 | 716M-RA78-014 | 0
716F-RA78-015 | 16921015 | Conn RA78 C 716F SL | 250 | 716F-RA78-015 | 78.54 | 16921015 | 716F-RA78-015 | 78.54
NM-RA78-014 | 16921114 | Conn Ra78 Nm Straight | 200 | NM-RA78-014 | 62.83 | 16921114 | NM-RA78-014 | 62.83
NF-RA78-015 | 16921115 | CONN RA78 NF STRAIGHT | 200 | NF-RA78-015 | 62.83 | 16921115 | NF-RA78-015 | 62.83
716F-RA114-015 | 16922015 | CONN 7-16DIN F 1-1/4 RADIAFLEX | 200 | 716F-RA114-015 | 0 | 16922015 | 716F-RA114-015 | 0
NM-RA114-010 | 16922110 | CONN RAY 114 CU 50 NM | 200 | NM-RA114-010 | 0 | 16922110 | NM-RA114-010 | 0
NF-RA114-011 | 16922111 | CONN RAY 114 CU 50 NF | 200 | NF-RA114-011 | 0 | 16922111 | NF-RA114-011 | 0
NF-RA114-015 | 16922115 | CONN RA114 NF STRAIGHT | 204.23 | NF-RA114-015 | 64.17 | 16922115 | NF-RA114-015 | 64.17
NF-RA158-015 | 16922215 | CONN RA158 NF STRAIGHT | 404.6 | NF-RA158-015 | 127.11 | 16922215 | NF-RA158-015 | 127.11
716F-RA158-015 | 16922315 | CONN RADIATING 158 716F | 380 | 716F-RA158-015 | 119.39 | 16922315 | 716F-RA158-015 | 119.39
16976505 | 16976505 | Clamp Lining for RSB-12 1/kit | 1.5 | 16976505 | 0 | 16976505 | 16976505 | 0
RSB-158-001 | 16990119 | Hanger RSB 1-5/8" | 0 | RSB-158-001 | 0 | 16990119 | RSB-158-001 | 0
18.00325 | 18.00325 | CP SLOT ANT UNI MOUNT-BRIDGE | 0 | 18.00325 | 0 | 18.00325 | 18.00325 | 0
18.0033 | 18.0033 | CP SLOT ANT UNIVERSAL MNT-STD | 0 | 18.0033 | 0 | 18.00327 | 18.0033 | 0
UMK-CP-SC | 18.00330 | UNIVERSAL MNT KIT CP SLOT ANT | 0 | UMK-CP-SC | 0 | 18.00330 | UMK-CP-SC | 0
2001-070 | 2001-070 | Wideband Omni Antenna | 0 | 2001-070 | 0 | 2001-070 | 2001-070 | 0
201-058-1 | 201-058-1 | 1-5/8 EIA to DIN Female | 380 | 201-058-1 | 349.47 | 201-058-1 | 201-058-1 | 349.47
201-058-2 | 201-058-2 | 1-5/8 EIA to DIN Male Adapter | 380 | 201-058-2 | 339.15 | 201-058-2 | 201-058-2 | 339.15
22.00068 | 22.00068 | W381 WR1500 WG Taper | 0 | 22.00068 | 0 | 22.00068 | 22.00068 | 0
22.00092 | 22.00092 | Waveguide Sample Point | 0 | 22.00092 | 0 | 22.00092 | 22.00092 | 0
22.00137.001 | 22.00137.001 | 8PXW | 0 | 22.00137.001 | 0 | 22.00137.001 | 22.00137.001 | 0
22.10084 | 22.10084 | W381 E-Plane Elbow | 0 | 22.10084 | 0 | 22.10084 | 22.10084 | 0
22.10092.625 | 22.10092.625 | W381Waveguide Blank Section | 0 | 22.10092.625 | 0 | 22.10092.625 | 22.10092.625 | 0
24.30652 | 24.30652 | Band V Mobile TV WG Comb | 0 | 24.30652 | 0 | 24.30652 | 24.30652 | 0
24473.211 | 24473.211 | Ant Delta Omni 2-30MHz H Pol | 0 | 24473.211 | 0 | 24473.211 | 24473.211 | 0
24473.310 | 24473.310 | DC Series Delta Antenna | 0 | 24473.310 | 0 | 24473.310 | 24473.310 | 0
25.00109 | 25.00109 | 6PX150E, 6-pole filter, | 0 | 25.00109 | 0 | 25.00109 | 25.00109 | 0
25.00111 | 25.00111 | 6PX100E, 6-pole filter | 0 | 25.00111 | 0 | 25.00111 | 25.00111 | 0
25.00116 | 25.00116 | 7P50E, 7-pole filter | 0 | 25.00116 | 0 | 25.00116 | 25.00116 | 0
25.00125 | 25.00125 | 8PX100E, 8-pole filter, | 0 | 25.00125 | 0 | 25.00125 | 25.00125 | 0
25.00136 | 25.00136 | 8PX200E, 8-pole filter | 0 | 25.00136 | 0 | 25.00136 | 25.00136 | 0
25.00145 | 25.00145 | 6PX200E, 6-pole filter | 0 | 25.00145 | 0 | 25.00145 | 25.00145 | 0
25.70035 | 25.70035 | 8P50E, 8-pole filter | 0 | 25.70035 | 0 | 25.70035 | 25.70035 | 0
25382.002 | 25382.002 | MA1-76/22 Mast Kit | 0 | 25382.002 | 0 | 25382.002 | 25382.002 | 0
TL-318U-MUI | 26.00405 | Unflanged Trans. Line Kit | 0 | TL-318U-MUI | 0 | 26.00405 | TL-318U-MUI | 0
VO11-1415 | 28721.001 | ANT VO11-1415 OMNI 1.427-1.535 | 0 | VO11-1415 | 0 | 28721.001 | VO11-1415 | 0
3P200B | 3P200B | Band II (VHF) FM Bandpass Filt | 0 | 3P200B | 0 | 3P200B | 3P200B | 0
3P50E | 3P50E | 3P50E 3 Pole UHF Bandpass Filt | 0 | 3P50E | 0 | 3P50E | 3P50E | 0
30.10089 | 30.10089 | Patch Panel 3-1/8 4 Port | 0 | 30.10089 | 0 | 30.10089 | 30.10089 | 0
30.40036 | 30.40036 | 6-1/8"EIA - 4-1/2"IEC Adaptor | 0 | 30.40036 | 0 | 30.40036 | 30.40036 | 0
30001816 | 30001816 | rad plnr 6ft cod gray | 1270 | 30001816 | 533.4 | 30001816 | 30001816 | 533.4
301-005 | 301-005 | 3-1/8 Fine Matcher - 4 probe | 0 | 301-005 | 0 | 301-005 | 301-005 | 0
301-023 | 301-023 | 3-1/8 EIA unequal leg elbow | 600 | 301-023 | 535.5 | 301-023 | 301-023 | 535.5
301-327-675 | 301-327-675 | 3 1/8 FineMatcherUnpressurized | 0 | 301-327-675 | 0 | 301-327-675 | 301-327-675 | 0
30825.000 | 30825.000 | plate, interface | 94 | 30825.000 | 37.42 | 30825.000 | 30825.000 | 37.42
DCNB | 34.00019 | DIRECTIONAL COUPLER | 0 | DCNB | 0 | 34.00019 | DCNB | 0
34.00026 | 34.00026 | COUPLER DIR 3DB 158 EIA | 0 | 34.00026 | 0 | 34.00026 | 34.00026 | 0
34.30136.002 | 34.30136.002 | PWR MONITOR FLGD W/O DET | 0 | 34.30136.002 | 0 | 34.30136.002 | 34.30136.002 | 0
34.30221.002 | 34.30221.002 | COUPLER FLG SINGLE DIR | 0 | 34.30221.002 | 0 | 34.30221.002 | 34.30221.002 | 0
34.30228.002 | 34.30228.002 | Coupler Flg Single Dir 9 3/16 | 0 | 34.30228.002 | 0 | 34.30228.002 | 34.30228.002 | 0
34.40001.001 | 34.40001.001 | ADPTR 7/8EIA TO 'N' TYPE AD9-N | 0 | 34.40001.001 | 0 | 34.40001.001 | 34.40001.001 | 0
34.40003 | 34.40003 | ADPTR AD31-N | 700 | 34.40003 | 0 | 34.40003 | 34.40003 | 0
34.40003.001 | 34.40003.001 | Adptr 3-1/8 TO 'N' TYPE AD31-N | 800 | 34.40003.001 | 0 | 34.40003.001 | 34.40003.001 | 0
34.40004 | 34.40004 | ADAPTOR 412 IEC FLNG AD41-N | 930 | 34.40004 | 0 | 34.40004 | 34.40004 | 0
AD41-N | 34.40004.001 | Adptr 4-1/2IEC TO 'N' TYPE AD4 | 1030 | AD41-N | 0 | 34.40004.001 | AD41-N | 0
34.40005 | 34.40005 | ADPTR AD61(M)-N | 1930 | 34.40005 | 0 | 34.40005 | 34.40005 | 0
AD61-N | 34.40005.001 | Adptr 6-1/8EIA TO 'N' TYPE AD6 | 2031 | AD61-N | 0 | 34.40005.001 | AD61-N | 0
34.40007 | 34.40007 | ADPTR AD31U-N | 500 | 34.40007 | 0 | 34.40007 | 34.40007 | 0
34.40007.001 | 34.40007.001 | Adptr Ad41u-N | 0 | 34.40007.001 | 0 | 34.40007.001 | 34.40007.001 | 0
34.40008 | 34.40008 | LINE RIGID 412 UNFL/TYPE 'N' F | 0 | 34.40008 | 0 | 34.40008 | 34.40008 | 0
34.40008.001 | 34.40008.001 | ADPTR AD41U-N (1.02:1 VSWR) | 0 | 34.40008.001 | 0 | 34.40008.001 | 34.40008.001 | 0
34.40010 | 34.40010 | Adapter Ad16-9 | 0 | 34.40010 | 0 | 34.40010 | 34.40010 | 0
34.40018 | 34.40018 | Adapter Ad31-16 | 0 | 34.40018 | 0 | 34.40018 | 34.40018 | 0
34.40019 | 34.40019 | Adapter 4-1/2 IEC to 1-5/8 EIA | 0 | 34.40019 | 0 | 34.40019 | 34.40019 | 0
34.40028 | 34.40028 | ADAPTOR AD41-31 | 0 | 34.40028 | 888.56 | 34.40028 | 34.40028 | 888.56
34.40029 | 34.40029 | Adptr AD61-31 6-1/8-3-1/8 EIA | 846.3 | 34.40029 | 0 | 34.40029 | 34.40029 | 0
34.40032 | 34.40032 | Line Rigid 412 Unfl/318 EIA | 0 | 34.40032 | 0 | 34.40032 | 34.40032 | 0
34.40036 | 34.40036 | ADAPTOR AD41-61 | 0 | 34.40036 | 0 | 34.40036 | 34.40036 | 0
AD49-N | 34.40087.001 | ADPTR 4 7/7 TYPE N | 1050 | AD49-N | 0 | 34.40087.001 | AD49-N | 0
34.40088 | 34.40088 | Adptr 1-5/8 TO 'N' TYPE AD16-N | 0 | 34.40088 | 0 | 34.40088 | 34.40088 | 0
34.40092 | 34.40092 | Adapter Ad49U-N | 0 | 34.40092 | 0 | 34.40092 | 34.40092 | 0
34.40092.001 | 34.40092.001 | ADPTR AD49U-N | 0 | 34.40092.001 | 0 | 34.40092.001 | 34.40092.001 | 0
34.40100 | 34.40100 | Adapter Ad49U-31 | 0 | 34.40100 | 0 | 34.40100 | 34.40100 | 0
35.00065.001 | 35.00065.001 | AD31U-N 3-1/8" u/f - N U | 0 | 35.00065.001 | 0 | 35.00065.001 | 35.00065.001 | 0
35.10032 | 35.10032 | CONN HCAT78-50 EIA | 0 | 35.10032 | 0 | 35.10032 | 35.10032 | 0
C-LCF78-001 | 356400002 | Conn Lcf78-50s Tcc | 300 | C-LCF78-001 | 94.25 | 356400002 | C-LCF78-001 | 288.75
356400004000 | 356400004000 | 3-1/8 EIA Connector, MODIFIED | 0 | 356400004000 | 0 | 356400004000 | 356400004000 | 0
36.00004 | 36.00004 | 1-5/8 RAPID RELEASE U-LINKS | 0 | 36.00004 | 0 | 36.00004 | 36.00004 | 0
36.86000 | 36.86000 | 6M LENGTH 1-5/8" EIA U/F RIGID | 0 | 36.86000 | 0 | 36.86000 | 36.86000 | 0
37.00018 | 37.00018 | 3-1/8 RAPID RELEASE U-LINKS | 0 | 37.00018 | 0 | 37.00018 | 37.00018 | 0
37.10464 | 37.10464 | 3-1/8 EIA Connector, Female | 0 | 37.10464 | 0 | 37.10464 | 37.10464 | 0
38.10011 | 38.10011 | COUPLING 412 IEC | 0 | 38.10011 | 0 | 38.10011 | 38.10011 | 0
38.84000 | 38.84000 | 4m 4-1/2" EIA u/f rigid line | 0 | 38.84000 | 0 | 38.84000 | 38.84000 | 0
39.00005 | 39.00005 | ELBOW MITER 90 UNFLGD 6 1/8 | 1150 | 39.00005 | 0 | 39.00005 | 39.00005 | 0
39.00008 | 39.00008 | ELBOW FLG 618 | 1599 | 39.00008 | 0 | 39.00008 | 39.00008 | 0
39.10011 | 39.10011 | KIT JOINING 6 1/8 EIA | 0 | 39.10011 | 0 | 39.10011 | 39.10011 | 0
39.20097 | 39.20097 | ANCHOR SPIGOT CONN 618 | 0 | 39.20097 | 0 | 39.20097 | 39.20097 | 0
39.80529 | 39.80529 | LINE RIGID 618 529mm | 0 | 39.80529 | 0 | 39.80529 | 39.80529 | 0
390S-6 | 390S-6 | SINGLE YAGI 220-225MHz | 1429 | 390S-6 | 750.23 | 390S-6 | 390S-6 | 750.23
398400002900 | 398400002900 | Broadcast Electrical Cable | 0 | 398400002900 | 0 | 398400002900 | 398400002900 | 0
398400003900 | 398400003900 | Broadcast Beacon | 0 | 398400003900 | 0 | 398400003900 | 398400003900 | 0
RSB-S12 | 50006532 | Rsb Clip W/Clamp Lining Scf12 | 55 | RSB-S12 | 15.75 | 50006532 | RSB-S12 | 15.75
RSB-S14 | 50008348 | RSB CLIP, SCF14, 10/KIT | 48 | RSB-S14 | 0 | 50008348 | RSB-S14 | 0
RSB-S38 | 50008349 | RSB CLIP, SCF38, 10/KIT | 52 | RSB-S38 | 0 | 50008349 | RSB-S38 | 0
RSB-38-001 | 50008350 | RSB CLIP, LCF38, 10/KIT | 43 | RSB-38-001 | 12.32 | 50008350 | RSB-38-001 | 12.32
HUA-M8 | 50009281 | Universal Clamp Plate 10/Kit | 26 | HUA-M8 | 7.44 | 50009281 | HUA-M8 | 15.55
51.83000 | 51.83000 | 4-7/8" Rigid Line 3 Meters | 1025.7 | 51.83000 | 0 | 51.83000 | 51.83000 | 0
510616-004 | 510616-004 | CONTACT FGR NM BRT NKL PLTD | 0 | 510616-004 | 5.32 | 510616-004 | 510616-004 | 5.32
510784-013 | 510784-013 | PLUG PIPE 1/8MPT CAD PLT'D | 3.5 | 510784-013 | 1.77 | 510784-013 | 510784-013 | 1.77
510784-014 | 510784-014 | PLUG PIPE 1/8MPT CRMC | 3.26 | 510784-014 | 1.66 | 510784-014 | 510784-014 | 1.66
511437 | 511437 | VALVE SCHRADER 1/8MPT | 5 | 511437 | 2.54 | 511437 | 511437 | 2.54
511675 | 511675 | GAUGE PRESS 0-15PSI | 19 | 511675 | 9.66 | 511675 | 511675 | 9.66
RMA-AI | 514542-001 | KIT ADPTR RND MBR 1-2IN | 23.8 | RMA-AI | 6.81 | 514542-001 | RMA-AI | 6.81
RMA-BI | 514542-002 | KIT ADPTR RND MBR 2-3IN | 27 | RMA-BI | 7.74 | 514542-002 | RMA-BI | 7.74
RMA-CI | 514542-003 | KIT ADPTR RND MBR 3-4IN | 30.3 | RMA-CI | 8.68 | 514542-003 | RMA-CI | 8.68
RMA-DI | 514542-004 | KIT ADPTR RND MBR 4-5IN | 31.4 | RMA-DI | 9 | 514542-004 | RMA-DI | 9
RMA-EI | 514542-005 | KIT ADPTR RND MBR 5-6IN | 43.2 | RMA-EI | 12.37 | 514542-005 | RMA-EI | 12.37
RMA-FI | 514542-006 | KIT ADPTR RND MBR 6-7IN | 43.2 | RMA-FI | 12.37 | 514542-006 | RMA-FI | 12.37
514608-003 | 514608-003 | ADPTR CEILING 3/8-16X12 | 87 | 514608-003 | 5.73 | 514608-003 | 514608-003 | 5.73
514695-015 | 514695-015 | CLAMP MBR ADPTR 2 9/16-3 1/2IN | 0 | 514695-015 | 0 | 514695-015 | 514695-015 | 0
515112 | 515112 | CAP END FLAT 1 5/8 | 60 | 515112 | 15.34 | 515112 | 515112 | 15.34
54.00004 | 54.00004 | 7-3/16" Flanged Adapter | 0 | 54.00004 | 0 | 54.00004 | 54.00004 | 0
6PX200E | 6PX200E | 6 Pole Xcoupled UHF BP Filter | 0 | 6PX200E | 0 | 6PX200E | 6PX200E | 0
6PX270C | 6PX270C | 6 POL, X-COUPLED BANDPASS FILT | 0 | 6PX270C | 0 | 6PX270C | 6PX270C | 0
6PX80E | 6PX80E | 6PX80E, 6-pole filter, | 0 | 6PX80E | 0 | 6PX80E | 6PX80E | 0
607L | 607L | BAND I (LOW VHF) TV PANEL | 0 | 607L | 0 | 607L | 607L | 0
611CP | 611CP | Band I (VHF) TV Antenna | 0 | 611CP | 0 | 611CP | 611CP | 0
158EIA-CE-001 | 612874 | ANCHOR INNER CONN 12-158-50 | 39 | 158EIA-CE-001 | 16.38 | 612874 | 158EIA-CE-001 | 16.38
612951 | 612951 | ANCHOR INNER CONN 12-78-50 | 21 | 612951 | 45.37 | 612951 | 612951 | 47.25
78EIA-CE-001 | 614504 | ANCHOR INNER ASSY 78EIA MOD | 94 | 78EIA-CE-001 | 26.92 | 614504 | 78EIA-CE-001 | 26.92
655 | 655 | Band III TV Panel 174-230 MHz | 0 | 655 | 0 | 655 | 655 | 0
658-15C | 658-15C | ANTENNA PANEL VHF 658-15C | 0 | 658-15C | 0 | 658-15C | 658-15C | 0
713732 | 713732 | KIT PRESS 0-15PSI | 0 | 713732 | 0 | 713732 | 713732 | 23.81
713755 | 713755 | CONN FXA12-50NM (BOEING) | 0 | 713755 | 0 | 713755 | 713755 | 102.67
713764 | 713764 | CONN FXA78-50SCF BHD (BOEING) | 1600 | 713764 | 0 | 713764 | 713764 | 0
713771 | 713771 | CONN FXA12-50SCF BOEING | 280 | 713771 | 0 | 713771 | 713771 | 0
734027 | 734027 | CONN FXA78-50S | 422.2 | 734027 | 443.31 | 734027 | 734027 | 443.31
734380 | 734380 | CONN FXA78-50 78EIA GB | 440 | 734380 | 0 | 734380 | 734380 | 0
CP-HCA400-005 | 734574 | CONN HCA400-50S | 1185 | CP-HCA400-005 | 1084.56 | 734574 | CP-HCA400-005 | 1084.56
318EIA-HCA400-002 | 734578 | CONN HCA400-50 318EIA GB | 875 | 318EIA-HCA400-002 | 390.68 | 734578 | 318EIA-HCA400-002 | 409.5
318EIAP-HCA400-001 | 734579 | CONN HCA400-50 318EIA GP | 1050 | 318EIAP-HCA400-001 | 534.77 | 734579 | 318EIAP-HCA400-001 | 534.77
734614 | 734614 | CONN FXA12-50NM (LAC) | 250 | 734614 | 0 | 734614 | 734614 | 0
734617 | 734617 | CONN FXA38-50TNCF (LAC) | 400 | 734617 | 0 | 734617 | 734617 | 0
618EIAP-HCA495-001 | 734645 | CONN HF495CU2Y 618EIA GB | 3400 | 618EIAP-HCA495-001 | 2727.31 | 734645 | 618EIAP-HCA495-001 | 2727.31
618EIA-HCA495-002 | 734646 | CONN HF495CU2Y 618EIA GP | 3400 | 618EIA-HCA495-002 | 2884.77 | 734646 | 618EIA-HCA495-002 | 2884.77
734661-B | 734661-B | CONN SOL12-50 NF | 0 | 734661-B | 0 | 734661-B | 734661-B | 0
734672-B | 734672-B | CONN SOL AS 78-50NF BHD(97-875 | 510 | 734672-B | 0 | 734672-B | 734672-B | 0
734674 | 734674 | CONN SOL AS 78-50EIAM(CN81-875 | 1500 | 734674 | 0 | 734674 | 734674 | 0
734675 | 734675 | CONN SOL AS 78-50EIAF(CN85-875 | 500 | 734675 | 525 | 734675 | 734675 | 525
734704 | 734704 | CONN SOL AS12-50NM 90 PA74-2-1 | 600 | 734704 | 630 | 734704 | 734704 | 630
734716 | 734716 | CONN SOL AS 12-50NM | 420 | 734716 | 441 | 734716 | 734716 | 441
UHFM-SCF12-002 | 734745 | CONN S-FLC12-50UHFM SOLDER ON | 130 | UHFM-SCF12-002 | 15.36 | 734745 | UHFM-SCF12-002 | 51.45
734757 | 734757 | CONN SOL CC 78-50NM SPL(3PORT) | 300 | 734757 | 315 | 734757 | 734757 | 315
734758 | 734758 | CONN SOL CC 78-50NM SPL(3PORT) | 300 | 734758 | 0 | 734758 | 734758 | 0
734759 | 734759 | CONN SOL CC 12-50NM SPL(3PORT) | 300 | 734759 | 0 | 734759 | 734759 | 0
734760 | 734760 | CONN SOL CC 12-50NM SPL(3PORT) | 300 | 734760 | 0 | 734760 | 734760 | 0
SMAM-SCF14-002 | 734771 | CONN S-FLC14-50SMAM LOW VSWR | 160 | SMAM-SCF14-002 | 58.8 | 734771 | SMAM-SCF14-002 | 63
BNCM-SCF14-002 | 734778 | CONN S-FLC14-50BNCM | 160 | BNCM-SCF14-002 | 50.26 | 734778 | BNCM-SCF14-002 | 63
NM-SCF14-003 | 734779 | CONN S-FLC14-50NM LOW VSWR | 0 | NM-SCF14-003 | 37.7 | 734779 | NM-SCF14-003 | 37.7
NFB-SCF14-005 | 734817-B | CONN S-FLC14-50NF BHD SPL | 160 | NFB-SCF14-005 | 50.26 | 734817-B | NFB-SCF14-005 | 50.26
NM-LCF158-004 | 734840 | CONN FLC158-50NM SPL FINISHES | 260 | NM-LCF158-004 | 0 | 734840 | NM-LCF158-004 | 0
734869 | 734869 | CONN HCC78-50 7-16IECM TCC | 119 | 734869 | 0 | 734869 | 734869 | 0
734871 | 734871 | CONN HCC78-50 7-16IECF TCC | 129 | 734871 | 258.41 | 734871 | 734871 | 258.41
734876 | 734876 | CONN HCC12-50 7-16 IECF | 115 | 734876 | 0 | 734876 | 734876 | 0
734879 | 734879 | CONN HCC214-50 7-16 IECM | 390 | 734879 | 0 | 734879 | 734879 | 0
78EIA-SCF12-002 | 734898 | CONN S-FLC12-50 78EIA SLDRLESS | 130.7 | 78EIA-SCF12-002 | 57.87 | 734898 | 78EIA-SCF12-002 | 57.87
UHFF-SCF12-003 | 734923 | CONN S-FLC12-50UHFF BSKT T/FLR | 125 | UHFF-SCF12-003 | 45.94 | 734923 | UHFF-SCF12-003 | 51.45
UHFM-SCF14-006 | 734924 | CONN S-FLC14-50UHFM BSKT T/FLR | 120 | UHFM-SCF14-006 | 37.7 | 734924 | UHFM-SCF14-006 | 49.35
UHFF-SCF14-007 | 734925 | CONN S-FLC14-50UHFF BSKT T/FLR | 120 | UHFF-SCF14-007 | 21.43 | 734925 | UHFF-SCF14-007 | 21.43
NF-HCA214-001 | 734939 | CONN HCC214-50NF SPL PLT | 421.2 | NF-HCA214-001 | 0 | 734939 | NF-HCA214-001 | 0
716F-LCF214-001 | 734947 | CONN LCF214-50 7-16IECF | 445.2 | 716F-LCF214-001 | 170.21 | 734947 | 716F-LCF214-001 | 183.75
716M-LCF214-001 | 734948 | CONN LCF214-50 7-16IECM | 445.2 | 716M-LCF214-001 | 157.89 | 734948 | 716M-LCF214-001 | 183.75
NF-LCF214-005 | 734949 | CONN FLC214-50NF | 402.8 | NF-LCF214-005 | 126.55 | 734949 | NF-LCF214-005 | 126.55
158EIA-LCF214-003 | 734975 | CONN FLC214-50 158 EIA | 445 | 158EIA-LCF214-003 | 316.96 | 734975 | 158EIA-LCF214-003 | 446.25
735000 | 735000 | CONN FXA12-50NM | 240 | 735000 | 252 | 735000 | 735000 | 252
735001 | 735001 | CONN FXA12-50NF | 295 | 735001 | 309.75 | 735001 | 735001 | 193.2
735020 | 735020 | CONN FXA12-50LCM | 440 | 735020 | 462 | 735020 | 735020 | 462
735100 | 735100 | CONN FXA78-50NM | 240 | 735100 | 252 | 735100 | 735100 | 252
735101 | 735101 | CONN FXA78-50NF | 280 | 735101 | 294 | 735101 | 735101 | 294
736029 | 736029 | conn lcf214-50 splice | 1400 | 736029 | 0 | 736029 | 736029 | 0
318EIA-LCF214-001 | 736030 | conn lcf214-50 318-50 gp | 770 | 318EIA-LCF214-001 | 282.98 | 736030 | 318EIA-LCF214-001 | 296.1
NM-HCA78-001 | 738225 | CONN HCC78-50NM TCC | 290 | NM-HCA78-001 | 137.71 | 738225 | NM-HCA78-001 | 137.71
NF-HCA78-001 | 738226 | CONN HCC78-50NF TCC | 285 | NF-HCA78-001 | 142.5 | 738226 | NF-HCA78-001 | 142.5
78EIA-HCA78-001 | 738229 | CONN HCC78-50 78EIA GB TCC | 295 | 78EIA-HCA78-001 | 155.06 | 738229 | 78EIA-HCA78-001 | 155.06
78EIAP-HCA78-001 | 738230 | CONN HCC78-50 78EIA GP TCC | 303 | 78EIAP-HCA78-001 | 133.19 | 738230 | 78EIAP-HCA78-001 | 270.9
CP-HCA78-005 | 738231 | CONN HCC78-50S TCC | 450 | CP-HCA78-005 | 196.17 | 738231 | CP-HCA78-005 | 199.5
318EIA-HCA300-005 | 738350 | CONN HCC300-50 318EIA GB | 1200 | 318EIA-HCA300-005 | 521.43 | 738350 | 318EIA-HCA300-005 | 521.43
CP-HCA300-005 | 738352 | CONN HCC300-50S | 1185 | CP-HCA300-005 | 739.13 | 738352 | CP-HCA300-005 | 739.13
318EIAP-HCA300-001 | 738355 | CONN HCC300-50 318EIA GP | 1180 | 318EIAP-HCA300-001 | 510.7 | 738355 | 318EIAP-HCA300-001 | 510.7
318EIAP-HCA214-001 | 738377 | CONN HCC214-50 318EIA GP | 675 | 318EIAP-HCA214-001 | 259.33 | 738377 | 318EIAP-HCA214-001 | 319.2
318EIA-HCA214-001 | 738378 | CONN HCC214-50 318EIA GB | 721 | 318EIA-HCA214-001 | 302.54 | 738378 | 318EIA-HCA214-001 | 345.45
158EIAP-HCA214-001 | 738379 | CONN HCC214-50 158EIA GP | 575 | 158EIAP-HCA214-001 | 260.6 | 738379 | 158EIAP-HCA214-001 | 294
158EIA-HCA214-001 | 738380 | CONN HCC214-50 158EIA GB | 600 | 158EIA-HCA214-001 | 332.7 | 738380 | 158EIA-HCA214-001 | 332.7
78EIAP-HCA214-001 | 738381 | CONN HCC214-50 78EIA GP | 580 | 78EIAP-HCA214-001 | 266.33 | 738381 | 78EIAP-HCA214-001 | 273
78EIA-HCA214-001 | 738382 | CONN HCC214-50 78EIA GB | 600 | 78EIA-HCA214-001 | 347.98 | 738382 | 78EIA-HCA214-001 | 347.98
CP-HCA214-005 | 738383 | CONN HCC214-50S | 791.5 | CP-HCA214-005 | 0 | 738383 | CP-HCA214-005 | 0
738626 | 738626 | CONN FCC38-50NM | 165 | 738626 | 0 | 738626 | 738626 | 0
738676 | 738676 | CONN FCC78-50NF | 245 | 738676 | 0 | 738676 | 738676 | 0
UHFF-LCF12-001 | 738803 | CONN FLC12-50UHFF | 240 | UHFF-LCF12-001 | 19.11 | 738803 | UHFF-LCF12-001 | 39.11
UHFM-LCF12-001 | 738804 | CONN FLC12-50UHFM | 240 | UHFM-LCF12-001 | 19.11 | 738804 | UHFM-LCF12-001 | 35.18
C-LCF12-002 | 738806 | CONN FLC12-50S | 240 | C-LCF12-002 | 75.4 | 738806 | C-LCF12-002 | 447.83
78EIA-LCF12-002 | 738807 | CONN FLC12-50 78EIA | 300 | 78EIA-LCF12-002 | 43.07 | 738807 | 78EIA-LCF12-002 | 129.15
78EIA-LCF78-002 | 738845 | CONN FLC78-50 78EIA TCC | 350 | 78EIA-LCF78-002 | 156.45 | 738845 | 78EIA-LCF78-002 | 156.45
738846 | 738846 | CONN FLC78-50S TCC | 300 | 738846 | 0 | 738846 | 738846 | 0
158EIA-LCF158-002 | 738923 | CONN LCF158-50A 158EIA | 780 | 158EIA-LCF158-002 | 165.76 | 738923 | 158EIA-LCF158-002 | 306.92
78EIA-LCF158-003 | 738926 | CONN LCF158-50A 78EIA | 780 | 78EIA-LCF158-003 | 127.34 | 738926 | 78EIA-LCF158-003 | 162.75
CP-HCA158-005 | 738927 | Conn Hca158-50s | 421.2 | CP-HCA158-005 | 271.89 | 738927 | CP-HCA158-005 | 273
738928 | 738928 | Conn Hca158-50 7-16 Iecf | 430 | 738928 | 262.08 | 738928 | 738928 | 262.5
738929 | 738929 | Conn Hca158-50 7-16 Iecm | 455 | 738929 | 0 | 738929 | 738929 | 0
NF-HCA158-002 | 738932 | Conn Hca158-50nf | 430 | NF-HCA158-002 | 279.2 | 738932 | NF-HCA158-002 | 279.2
78EIA-HCA158-001 | 738933 | Conn Hca158-50 78eia Gb | 515 | 78EIA-HCA158-001 | 137.77 | 738933 | 78EIA-HCA158-001 | 147
158EIAP-HCA158-001 | 738934 | Conn Hcat158-50 158eia Gp | 428 | 158EIAP-HCA158-001 | 179.7 | 738934 | 158EIAP-HCA158-001 | 179.7
158EIA-HCA158-002 | 738935 | Conn Hca158-50 158eia Gb | 510 | 158EIA-HCA158-002 | 213.21 | 738935 | 158EIA-HCA158-002 | 213.21
78EIAP-HCA158-001 | 738936 | Conn Hca158-50 78eia Gp | 450 | 78EIAP-HCA158-001 | 129.54 | 738936 | 78EIAP-HCA158-001 | 147
NM-HCA158-002 | 738937 | Conn Hca158-50nm | 430 | NM-HCA158-002 | 236.89 | 738937 | NM-HCA158-002 | 236.89
743936 | 743936 | CONN RG375/U WR-284 TRNSN | 1125 | 743936 | 353.43 | 743936 | 743936 | 353.43
8PXW | 8PXW | Mask filter, 8-pole | 0 | 8PXW | 0 | 8PXW | 8PXW | 0
8PXX180DAB | 8PXX180DAB | Band III (VHF) DAB Coax Filter | 0 | 8PXX180DAB | 0 | 8PXX180DAB | 8PXX180DAB | 0
8PX100E | 8PX100E | 8PX100E 8 Pole cross coupled U | 0 | 8PX100E | 0 | 8PX100E | 8PX100E | 0
8PX180DAB | 8PX180DAB | Band III (VHF) DAB Coax Filter | 0 | 8PX180DAB | 0 | 8PX180DAB | 8PX180DAB | 0
8PX200E | 8PX200E | 8 Pole Xcoupled UHF BP Filter | 0 | 8PX200E | 0 | 8PX200E | 8PX200E | 0
8PX270C | 8PX270C | Band III (VHF) DAB Coax Filter | 0 | 8PX270C | 0 | 8PX270C | 8PX270C | 0
8PX270DAB | 8PX270DAB | Band III (VHF) DAB Coax Filter | 0 | 8PX270DAB | 0 | 8PX270DAB | 8PX270DAB | 0
HCA12-50JPL | 810901-014 | CABLE CAT12-50JFP | 5.1 | HCA12-50JPL | 1.3 | 810901-014 | HCA12-50JPL | 1.3
810901-015 | 810901-015 | CABLE CAT12-50 | 4 | 810901-015 | 1.82 | 810901-015 | 810901-015 | 1.82
810901-114 | 810901-114 | CABLE HCA 12 50 PLENUM 6GHz | 5.1 | 810901-114 | 0 | 810901-114 | 810901-114 | 0
ICA12-50JPL | 16681330 | CABLE ICA12-50JPL | 5.1 | ICA12-50JPL | 1.37 | 16681330 | ICA12-50JPL | 1.37
HCA300-50JFN | 810905-F01 | CABLE HCC300-50JFR STANDARD | 52.3 | HCA300-50JFN | 18.8 | 810905-F01 | HCA300-50JFN | 18.8
HCA300-50J | 15100530 | CABLE HCC300-50J | 45.1 | HCA300-50J | 16.2 | 15100530 | HCA300-50J | 16.2
HCA300-50JPL | 810905-050 | Cable Hca300-50JPL | 0 | HCA300-50JPL | 20.17 | 810905-050 | HCA300-50JPL | 20.17
810915-F01 | 810915-F01 | CABLE HCC400-50JFR STANDARD | 51.7 | 810915-F01 | 18.57 | 810915-F01 | 810915-F01 | 18.57
HCA400-50J | 15100541 | CABLE HCA400-50J | 49.6 | HCA400-50J | 17.82 | 15100541 | HCA400-50J | 17.82
UCF114-50JFNA-A0 | 810916-7F1 | Cable Ucf114-50jfna LOW-ATTN | 25 | UCF114-50JFNA-A0 | 5.16 | 810916-7F1 | UCF114-50JFNA-A0 | 5.16
UCF114-50JFNA-A5 | 810916-7F3 | Cable Ucf114-50jfna L/Vswr L-A | 27.6 | UCF114-50JFNA-A5 | 5.69 | 810916-7F3 | UCF114-50JFNA-A5 | 5.69
UCF114-50JFNA-A7 | 810916-7F83 | Cable Ucf114-50jfna P7 | 27.6 | UCF114-50JFNA-A7 | 5.16 | 810916-7F83 | UCF114-50JFNA-A7 | 5.16
UCF114-50JA-A0 | 810916-701 | Cable Ucf114-50ja LOW ATTEN | 20.5 | UCF114-50JA-A0 | 3.59 | 810916-701 | UCF114-50JA-A0 | 3.59
UCF114-50JA-A5 | 810916-703 | Cable Ucf114-50ja Low Vswr L-A | 22.7 | UCF114-50JA-A5 | 3.59 | 810916-703 | UCF114-50JA-A5 | 3.59
UCF114-50JA-AP | 810916-705 | Cable Ucf114-50ja Aws/Pcs 24db | 22.7 | UCF114-50JA-AP | 3.8 | 810916-705 | UCF114-50JA-AP | 3.8
UCF114-50JA | 15272830 | Cable Ucf114-50ja P7 LOW-ATTEN | 20.5 | UCF114-50JA | 3.59 | 15272830 | UCF114-50JA | 3.59
LCF38-50JFN | 810917-F01 | CABLE LCF38-50JFN | 4.3 | LCF38-50JFN | 0.87 | 810917-F01 | LCF38-50JFN | 0.87
LCF38-50JFN-P5 | 810917-F03 | CABLE FLC38-50JFR LOW VSWR | 4.8 | LCF38-50JFN-P5 | 0.99 | 810917-F03 | LCF38-50JFN-P5 | 0.99
LCF38-50JFN-P7 | 810917-F83 | CABLE FLC38-50JFR LOW VSWR P&C | 4.8 | LCF38-50JFN-P7 | 0.87 | 810917-F83 | LCF38-50JFN-P7 | 0.87
LCF38-50J | 810917-001 | CABLE LCF38-50J | 3.7 | LCF38-50J | 0.76 | 810917-001 | LCF38-50J | 0.76
LCF38-50J-P5 | 810917-003 | CABLE FLC38-50J LOW VSWR | 3.9 | LCF38-50J-P5 | 0.81 | 810917-003 | LCF38-50J-P5 | 0.81
810917-004 | 810917-004 | CABLE FLC38-50J 810917-001 PS | 4 | 810917-004 | 1.18 | 810917-004 | 810917-004 | 1.18
810917-005 | 810917-005 | CABLE FLC38-50J 810917-001PSAM | 3.5 | 810917-005 | 1.03 | 810917-005 | 810917-005 | 1.03
LCF38-50J-P7 | 810917-083 | CABLE FLC38-50J LOW VSWR P&C | 3.9 | LCF38-50J-P7 | 0.76 | 810917-083 | LCF38-50J-P7 | 0.76
LCF12-50JFN | 810918-F01 | CABLE LCF12-50JFN | 5.4 | LCF12-50JFN | 1.02 | 810918-F01 | LCF12-50JFN | 1.02
LCF12-50JFN-P5 | 810918-F03 | CABLE FLC12-50JFR LOW VSWR | 6 | LCF12-50JFN-P5 | 1.13 | 810918-F03 | LCF12-50JFN-P5 | 1.13
LCF12-50JFN-P7 | 810918-F83 | CABLE FLC12-50JFR PCS & CELL | 6 | LCF12-50JFN-P7 | 1.02 | 810918-F83 | LCF12-50JFN-P7 | 1.02
LCF12-50J | 15220236 | CABLE LCF12-50J | 4.6 | LCF12-50J | 0.86 | 15220236 | LCF12-50J | 0.86
LCF12-50 | 810918-002 | CABLE FLC12-50 | 4.6 | LCF12-50 | 1.37 | 810918-002 | LCF12-50 | 1.37
LCF12-50J-P5 | 810918-003 | CABLE FLC12-50J LOW VSWR | 4.9 | LCF12-50J-P5 | 0.91 | 810918-003 | LCF12-50J-P5 | 0.91
810918-004 | 810918-004 | CABLE FLC12-50J 810918-001PS | 5.1 | 810918-004 | 1.02 | 810918-004 | 810918-004 | 1.02
810918-005 | 810918-005 | CABLE FLC12-50J 810918-001PSAM | 3.4 | 810918-005 | 1 | 810918-005 | 810918-005 | 1
LCF12-50J-P7 | 810918-083 | CABLE FLC12-50J LOW VSWR | 4.6 | LCF12-50J-P7 | 0.86 | 810918-083 | LCF12-50J-P7 | 0.86
810918-101 | 810918-101 | CABLE LCF12-50JM | 5.3 | 810918-101 | 1 | 810918-101 | 810918-101 | 1
LCF12-50J-AP | 810918-205 | Cable Lcf12-50j Aws/Pcs 24db | 4.6 | LCF12-50J-AP | 1.12 | 810918-205 | LCF12-50J-AP | 1.12
LCF12-50JFNL | 810918-9F1 | Cable L12-50Jfnl Lite | 4.4 | LCF12-50JFNL | 1.29 | 810918-9F1 | LCF12-50JFNL | 1.29
LCF12-50JL | 810918-901 | Cable LCF12-50jl Lite | 3.7 | LCF12-50JL | 1.01 | 810918-901 | LCF12-50JL | 1.01
810918-903 | 810918-903 | Cable Lcf12-50jL Low Vswr | 4 | 810918-903 | 1.09 | 810918-903 | 810918-903 | 1.09
LCF12-50JL-AP | 810918-905 | Cable Lcf12-50jL Aws/Pcs 24db | 3.7 | LCF12-50JL-AP | 1.01 | 810918-905 | LCF12-50JL-AP | 1.01
LCF12-50JL-P7 | 810918-983 | Cable Lcf12-50jl Low Vswr | 3.7 | LCF12-50JL-P7 | 1.01 | 810918-983 | LCF12-50JL-P7 | 1.01
LCF158-50JM | 810920-101 | CABLE LCF158-50JM | 27.2 | LCF158-50JM | 6.3 | 810920-101 | LCF158-50JM | 6.3
810920-7BG1 | 810920-7BG1 | Cable LCF158-50a Dk Bl-Gr 24wb | 27.3 | 810920-7BG1 | 6.06 | 810920-7BG1 | 810920-7BG1 | 6.06
810920-7BG3 | 810920-7BG3 | Cable Lcf158-50ja Dark Blu-Gra | 30.3 | 810920-7BG3 | 6.71 | 810920-7BG3 | 810920-7BG3 | 6.71
810920-7BL1 | 810920-7BL1 | Cable LCF158-50a Blss Blu 24wb | 27.3 | 810920-7BL1 | 6.06 | 810920-7BL1 | 810920-7BL1 | 6.06
810920-7BL3 | 810920-7BL3 | Cable LCF158-50ja bliss blu jk | 30.3 | 810920-7BL3 | 6.71 | 810920-7BL3 | 810920-7BL3 | 6.71
810920-7B1 | 810920-7B1 | Cable Lcf158-50ja Low-Atten | 27.3 | 810920-7B1 | 6.06 | 810920-7B1 | 810920-7B1 | 6.06
810920-7B3 | 810920-7B3 | CABLE LCF158-50JA COOL BLUE JK | 30.3 | 810920-7B3 | 6.71 | 810920-7B3 | 810920-7B3 | 6.71
LCF158-50JFNA-A0 | 810920-7F1 | Cable Lcf158-50jfna LOW ATTEN | 29.7 | LCF158-50JFNA-A0 | 5.04 | 810920-7F1 | LCF158-50JFNA-A0 | 5.04
LCF158-50JFNA-A5 | 810920-7F3 | Cable Lcf158-50jfn L/Vswr L/A | 36 | LCF158-50JFNA-A5 | 6.11 | 810920-7F3 | LCF158-50JFNA-A5 | 6.11
LCF158-50JFNA-A7 | 810920-7F83 | Cable Lcf158-50jfn P7 L/ATTEN | 36 | LCF158-50JFNA-A7 | 5.04 | 810920-7F83 | LCF158-50JFNA-A7 | 5.04
810920-7G1 | 810920-7G1 | Cable LCF158-50a Md Bl-Gr 24wb | 27.3 | 810920-7G1 | 6.06 | 810920-7G1 | 810920-7G1 | 6.06
810920-7G3 | 810920-7G3 | CABLE LCF158-50JA green JKt | 30.3 | 810920-7G3 | 5.13 | 810920-7G3 | 810920-7G3 | 5.13
810920-7S1 | 810920-7S1 | Cable LCF158-50a Spr Grn 24wb | 27.3 | 810920-7S1 | 6.06 | 810920-7S1 | 810920-7S1 | 6.06
810920-7S3 | 810920-7S3 | Cable LCF158-50a Spr Grn 28nb | 30.3 | 810920-7S3 | 6.71 | 810920-7S3 | 810920-7S3 | 6.71
810920-7W1 | 810920-7W1 | CABLE LCF158-50JA LT GRAY JKT | 27.3 | 810920-7W1 | 4.63 | 810920-7W1 | 810920-7W1 | 4.63
810920-7W3 | 810920-7W3 | CABLE LCF158-50JA LT GRAY JKT | 30.3 | 810920-7W3 | 5.13 | 810920-7W3 | 810920-7W3 | 5.13
LCF158-50JA-A0 | 15271330 | Cable Lcf158-50ja | 23.6 | LCF158-50JA-A0 | 3.69 | 15271330 | LCF158-50JA-A0 | 3.69
LCF158-50JA-A5 | 810920-703 | Cable Lcf158-50ja Low Vswr L-A | 25.9 | LCF158-50JA-A5 | 3.69 | 810920-703 | LCF158-50JA-A5 | 3.69
LCF158-50JA-AP | 810920-706 | 810920-706 | 25.9 | LCF158-50JA-AP | 4.08 | 810920-706 | LCF158-50JA-AP | 4.08
LCF158-50JA | 15271330 | Cable Lcf158-50ja P7 LW-ATTEN | 23.6 | LCF158-50JA | 4.08 | 15271330 | LCF158-50JA | 3.69
810920-799 | 810920-799 | Cable Lcf158-50JA Lw-Atten Spc | 22.8 | 810920-799 | 0 | 810920-799 | 810920-799 | 0
LCF158-50JFNL | 810920-9F1 | Cable LCF158-50jfnl | 21.3 | LCF158-50JFNL | 3.35 | 810920-9F1 | LCF158-50JFNL | 3.35
LCF158-50JFNL-P5 | 810920-9F3 | Cable LCF158-50JFNL-P5 | 23 | LCF158-50JFNL-P5 | 3.61 | 810920-9F3 | LCF158-50JFNL-P5 | 3.61
LCF158-50JL | 15220030 | Cable LCF158-50JL Low Atten | 18.9 | LCF158-50JL | 2.89 | 15220030 | LCF158-50JL | 2.89
LCF158-50JL-P5 | 810920-903 | Cable LCF158-50JL-P5 | 20.7 | LCF158-50JL-P5 | 3.26 | 810920-903 | LCF158-50JL-P5 | 3.26
LCF158-50JL-AP | 810920-905 | Cable lcf158-50JL AWS/PCS 24dB | 18.9 | LCF158-50JL-AP | 2.89 | 810920-905 | LCF158-50JL-AP | 2.89
LCF158-50JL-P8 | 810920-908 | CABLE LCF158-50JL P8 | 20.7 | LCF158-50JL-P8 | 2.89 | 810920-908 | LCF158-50JL-P8 | 2.89
LCF158-50JL-P7 | 810920-983 | Cable lcf158-50JL-P7 | 18.9 | LCF158-50JL-P7 | 2.89 | 810920-983 | LCF158-50JL-P7 | 2.89
810921-101 | 810921-101 | CABLE LCF78-50JM | 11.1 | 810921-101 | 2.22 | 810921-101 | 810921-101 | 2.22
810921-7B1 | 810921-7B1 | Cable LCF78-50JA Light blue JK | 14 | 810921-7B1 | 3.65 | 810921-7B1 | 810921-7B1 | 3.65
810921-7B3 | 810921-7B3 | Cable LCF78-50JA Light blue JK | 15.2 | 810921-7B3 | 3.97 | 810921-7B3 | 810921-7B3 | 3.97
LCF78-50JFNA-A0 | 810921-7F1 | Cable Lcf78-50jfna LOW ATTEN | 11.4 | LCF78-50JFNA-A0 | 2.28 | 810921-7F1 | LCF78-50JFNA-A0 | 2.28
LCF78-50JFNA-A5 | 810921-7F3 | Cable, Lcf78a, Fire Retard, P5 | 12.6 | LCF78-50JFNA-A5 | 2.52 | 810921-7F3 | LCF78-50JFNA-A5 | 2.52
LCF78-50JFNA-A7 | 810921-7F83 | Cable, Lcf78jfna Low Atten | 12.6 | LCF78-50JFNA-A7 | 2.28 | 810921-7F83 | LCF78-50JFNA-A7 | 2.28
810921-7G3 | 810921-7G3 | CABLE LCF78-50JA Green JKT | 15.2 | 810921-7G3 | 3.97 | 810921-7G3 | 810921-7G3 | 3.97
810921-7W1 | 810921-7W1 | Cable LCF78-50JA Light Gray JK | 14 | 810921-7W1 | 2.79 | 810921-7W1 | 810921-7W1 | 2.79
810921-7W3 | 810921-7W3 | Cable LCF78-50JA Light Gray JK | 15.2 | 810921-7W3 | 3.97 | 810921-7W3 | 810921-7W3 | 3.97
LCF78-50JA-A0 | 810921-701 | Cable Lcf78-50ja Low Atten | 9.6 | LCF78-50JA-A0 | 1.66 | 810921-701 | LCF78-50JA-A0 | 1.66
LCF78-50JA-A5 | 810921-703 | Cable Lcf78-50ja Low Vswr L-A | 10.6 | LCF78-50JA-A5 | 1.66 | 810921-703 | LCF78-50JA-A5 | 1.66
810921-704 | 810921-704 | Cable Lcf78-50ja Ps | 10.6 | 810921-704 | 3.13 | 810921-704 | 810921-704 | 3.13
LCF78-50JA-AP | 810921-705 | Cable Lcf78-50ja Aws/Pcs 24db | 10.6 | LCF78-50JA-AP | 1.93 | 810921-705 | LCF78-50JA-AP | 1.93
LCF78-50JA | 15271330 | Cable Lcf78-50ja P7 LOW ATTN | 9.6 | LCF78-50JA | 1.93 | 15271330 | LCF78-50JA | 3.69
LCF78-50JFNL | 810921-9F1 | Cable Lcf78-50 | 8 | LCF78-50JFNL | 1.48 | 810921-9F1 | LCF78-50JFNL | 1.48
LCF78-50JFNL-P5 | 810921-9F3 | Cable Lcf78-50 | 8.6 | LCF78-50JFNL-P5 | 1.59 | 810921-9F3 | LCF78-50JFNL-P5 | 1.59
LCF78-50JL | 15219930 | CABLE LCF78-50JL | 6.7 | LCF78-50JL | 1.24 | 15219930 | LCF78-50JL | 1.24
LCF78-50JL-P5 | 810921-903 | Cable Lcf78-50jl | 7.4 | LCF78-50JL-P5 | 2.02 | 810921-903 | LCF78-50JL-P5 | 2.02
LCF78-50JL-AP | 810921-905 | Cable lcf78-50JL AWS/PCS 24dB | 6.7 | LCF78-50JL-AP | 1.25 | 810921-905 | LCF78-50JL-AP | 1.25
LCF78-50JL-P7 | 810921-983 | Cable Lcf78-50jl Low Attn | 6.7 | LCF78-50JL-P7 | 1.24 | 810921-983 | LCF78-50JL-P7 | 1.24
HCA158-50JFR | 810922-F01 | Cable Hca158-50jfr | 0 | HCA158-50JFR | 12.87 | 810922-F01 | HCA158-50JFR | 12.87
HCA158-50J | 15122731 | Cable HcA158-50j | 26.2 | HCA158-50J | 9.41 | 15122731 | HCA158-50J | 9.41
HCA158-50JT | 810922-021 | Cable Hca158-50jt High Temp | 48.6 | HCA158-50JT | 0 | 810922-021 | HCA158-50JT | 0
HCA158-50JPL | 810922-050 | Hcc158-50jpl Cable | 35.1 | HCA158-50JPL | 12.61 | 810922-050 | HCA158-50JPL | 12.61
810927-001 | 810927-001 | CABLE A-5 LINE | 0 | 810927-001 | 0 | 810927-001 | 810927-001 | 0
810927-005 | 810927-005 | CABLE A-5 LINE FIRST PASS | 0 | 810927-005 | 0 | 810927-005 | 810927-005 | 0
810929-F01 | 810929-F01 | CABLE HCC78-50JFR STANDARD | 14.4 | 810929-F01 | 6.53 | 810929-F01 | 810929-F01 | 6.53
810929-F04 | 810929-F04 | CABLE HCC78-50JFR LOW VSWR | 15.9 | 810929-F04 | 7.21 | 810929-F04 | 810929-F04 | 7.21
HCA78-50JPL | 15141230 | CABLE HCC78-50J TCC | 12.2 | HCA78-50JPL | 6.04 | 15141230 | HCA78-50JPL | 4.38
HCA78-50J | 15102130 | CABLE HCC78-50 TCC | 12.2 | HCA78-50J | 4.38 | 15102130 | HCA78-50J | 4.38
810929-004 | 810929-004 | CABLE HCC78-50J TCC LOW VSWR | 14.7 | 810929-004 | 5.28 | 810929-004 | 810929-004 | 5.28
810929-021 | 810929-021 | CABLE HCAT78-50JFP HIGH TEMP | 20.6 | 810929-021 | 7.4 | 810929-021 | 810929-021 | 7.4
HCA78-50JPL | 810929-031 | CABLE HCA78-50JFP TCC | 17.3 | HCA78-50JPL | 6.04 | 810929-031 | HCA78-50JPL | 6.04
810929-083 | 810929-083 | CABLE HCC78-50J LOW VSWR | 12.5 | 810929-083 | 5.67 | 810929-083 | 810929-083 | 5.67
810944-008 | 810944-008 | CABLE HF418CU2Y | 59.8 | 810944-008 | 0 | 810944-008 | 810944-008 | 0
FXA12-50J | 810953-001 | CABLE FXA12-50J RG331/U | 3.25 | FXA12-50J | 3.69 | 810953-001 | FXA12-50J | 3.69
FXA12-50 | 810953-002 | CABLE FXA12-50 RG 231 | 3 | FXA12-50 | 3.4 | 810953-002 | FXA12-50 | 3.4
FXA78-50J | 810954-001 | CABLE FXA78-50J RG333/U | 7.95 | FXA78-50J | 9.02 | 810954-001 | FXA78-50J | 9.02
FXA78-50 | 810954-002 | CABLE FXA78-50 RG332/U | 7.3 | FXA78-50 | 8.27 | 810954-002 | FXA78-50 | 8.27
811001-001 | 811001-001 | CABLE SOL78-50J CN31-891 | 6.75 | 811001-001 | 7.09 | 811001-001 | 811001-001 | 7.09
811002-004 | 811002-004 | CABLE SOL CC 12-50PS B30599 | 9 | 811002-004 | 9.45 | 811002-004 | 811002-004 | 9.45
811003-004 | 811003-004 | CABLE SOL78-50PS CC B30600 | 10 | 811003-004 | 10.5 | 811003-004 | 811003-004 | 10.5
SCF12-50JFN | 811026-F01 | CABLE SCF12-50JFN | 6.8 | SCF12-50JFN | 1.37 | 811026-F01 | SCF12-50JFN | 1.37
SCF12-50JFN-P5 | 811026-F03 | CABLE, S-FLC12-50JFR LOW LOSS | 7.9 | SCF12-50JFN-P5 | 1.58 | 811026-F03 | SCF12-50JFN-P5 | 1.58
SCF12-50JFN-P7 | 811026-F83 | CABLE S-FLC12-50JFR PCS & CELL | 7.9 | SCF12-50JFN-P7 | 1.37 | 811026-F83 | SCF12-50JFN-P7 | 1.37
SCF12-50J | 15225330 | CABLE SCF12-50J | 6.1 | SCF12-50J | 1.22 | 15225330 | SCF12-50J | 1.22
SCF12-50J-P5 | 811026-003 | CABLE S-FLC12-50J LOW VSWR | 6.8 | SCF12-50J-P5 | 1.37 | 811026-003 | SCF12-50J-P5 | 1.37
811026-004 | 811026-004 | CABLE S-FLC12-50J 811026-001PS | 7.6 | 811026-004 | 2.25 | 811026-004 | 811026-004 | 2.25
SCF12-50J-AP | 811026-005 | Cable Scf12-50j Aws/Pcs 24db | 6.8 | SCF12-50J-AP | 1.42 | 811026-005 | SCF12-50J-AP | 1.42
SCF12-50J-P7 | 811026-083 | CABLE S-FLC12-50J LOW VSWR | 6.1 | SCF12-50J-P7 | 1.22 | 811026-083 | SCF12-50J-P7 | 1.22
811028-F04 | 811028-F04 | Cable Scf14-50jfn PHASE STABIL | 3.85 | 811028-F04 | 1.13 | 811028-F04 | 811028-F04 | 1.13
811028-004 | 811028-004 | CABLE S-FLC14-50J 811028-001PS | 3.1 | 811028-004 | 0.91 | 811028-004 | 811028-004 | 0.91
811030-001 | 811030-001 | TU CU ANLR CORR 1.125ODX.985ID | 8.15 | 811030-001 | 8.56 | 811030-001 | 811030-001 | 8.56
HCA214-50JFN | 811031-F01 | CABLE HCC214-50JFR STANDARD | 43.6 | HCA214-50JFN | 15.66 | 811031-F01 | HCA214-50JFN | 15.66
811031-F03 | 811031-F03 | Cable Hcc214-50jfn Low Vswr | 41.2 | 811031-F03 | 16.84 | 811031-F03 | 811031-F03 | 16.84
HCA214-50J | 15141032 | CABLE HCC214-50J | 36.3 | HCA214-50J | 13.04 | 15141032 | HCA214-50J | 13.04
HCA214-50JPL | 811031-050 | Cable Hca214-50JPL | 56.7 | HCA214-50JPL | 25.47 | 811031-050 | HCA214-50JPL | 25.47
RCF38-50JFN | 811032-003 | CABLE R-FLC38-50JFR | 2.7 | RCF38-50JFN | 0 | 811032-003 | RCF38-50JFN | 0
RCF38-50JFL | 811032-007 | CABLE R-FLC38-50JFRT | 3 | RCF38-50JFL | 0 | 811032-007 | RCF38-50JFL | 0
RCF12-50J | 811033-001 | CABLE R1-FLC12-50J | 0 | RCF12-50J | 1.83 | 811033-001 | RCF12-50J | 1.83
RCF12-50JFN | 811033-003 | CABLE R1-FLC12-50JFR | 5 | RCF12-50JFN | 1.27 | 811033-003 | RCF12-50JFN | 1.27
RCF78-50JA | 811036-501 | CABLE, RCF78-50JA | 0 | RCF78-50JA | 3.23 | 811036-501 | RCF78-50JA | 3.23
RCF78-50JFNA | 811036-503 | CABLE, RCF78-50JFNA | 12.5 | RCF78-50JFNA | 4.1 | 811036-503 | RCF78-50JFNA | 4.1
811036-507 | 811036-507 | CABLE RFC78-50JFLA | 0 | 811036-507 | 4.44 | 811036-507 | 811036-507 | 4.44
RCF114-50JFNA | 811037-7F1 | Cable RCF 114-50jfna | 17.5 | RCF114-50JFNA | 6.76 | 811037-7F1 | RCF114-50JFNA | 6.76
RCF114-50JA | 811037-701 | Cable RCF 114-50ja | 0 | RCF114-50JA | 9.69 | 811037-701 | RCF114-50JA | 9.69
RCF158-50JA | 811038-501 | Cable RCF158-50ja | 0 | RCF158-50JA | 0 | 811038-501 | RCF158-50JA | 0
RCF158-50JFNA | 811038-503 | CABLE RAD RCF158-50JFNA | 21 | RCF158-50JFNA | 8.11 | 811038-503 | RCF158-50JFNA | 8.11
LCF214-50JFNA | 811046-5F1 | Cable Lcf214-50jfna | 39.7 | LCF214-50JFNA | 9.11 | 811046-5F1 | LCF214-50JFNA | 9.11
LCF214-50JA | 15239330 | Cable Lcf21-50ja | 33.2 | LCF214-50JA | 6.48 | 15239330 | LCF214-50JA | 6.48
LCF214-50JA-P5 | 811046-503 | CABLE LCF214-50JA | 36.5 | LCF214-50JA-P5 | 7.37 | 811046-503 | LCF214-50JA-P5 | 7.37
811046-505 | 811046-505 | Cable Lcf214-50jA Aws/Pcs 24db | 36.5 | 811046-505 | 7.37 | 811046-505 | 811046-505 | 7.37
LCF214-50JA-P7 | 811046-583 | Cable Lcf214-50ja P7 | 33.2 | LCF214-50JA-P7 | 6.48 | 811046-583 | LCF214-50JA-P7 | 6.48
UCF78-50JA | 811049-501 | Cable Ucf78-50jA | 8.7 | UCF78-50JA | 1.73 | 811049-501 | UCF78-50JA | 1.73
UCF78-50JL | 811049-901 | Cable Ucf78-50 Lite | 5.3 | UCF78-50JL | 1.45 | 811049-901 | UCF78-50JL | 1.45
LCF58-50JFN | 811053-F01 | Cable Lcf58-50JFN | 12.4 | LCF58-50JFN | 2.85 | 811053-F01 | LCF58-50JFN | 2.85
LCF58-50J | 15271730 | CABLE LCF58-50J | 7.3 | LCF58-50J | 1.68 | 15271730 | LCF58-50J | 1.68
RHCA12-50JPL | 812901-201 | CABLE,JACKETED RCAT12-50JFP | 7.5 | RHCA12-50JPL | 2.7 | 812901-201 | RHCA12-50JPL | 2.7
NMNMS12-030P2 | 815342-003 | JUMPER ASSY S-FLC12-50J 3FT | 0 | NMNMS12-030P2 | 39.62 | 815342-003 | NMNMS12-030P2 | 39.62
NMNMS12-060P7 | 815342-006 | JUMPER ASSY S-FLC12-50J 6FT | 0 | NMNMS12-060P7 | 43.33 | 815342-006 | NMNMS12-060P7 | 43.33
NMNMS12-100P7 | 815342-010 | JUMPER ASSY S-FLC12-50J 10FT | 0 | NMNMS12-100P7 | 48.29 | 815342-010 | NMNMS12-100P7 | 48.29
NMNMS12-360 | 815342-836 | Cable Assy SCF12 NM-NM FF 36FT | 315 | NMNMS12-360 | 102.53 | 815342-836 | NMNMS12-360 | 102.53
NMNMS12-010FFS | 815342-901 | Jumper Scf12 Nm-Nm FF 1ft | 145.5 | NMNMS12-010FFS | 47.37 | 815342-901 | NMNMS12-010FFS | 47.37
NMNMS12-010FFP | 815342-901P | Jumper Scf12 Nm-Nm Ff 1ft | 163 | NMNMS12-010FFP | 53.06 | 815342-901P | NMNMS12-010FFP | 53.06
NMNMS12-020FFS | 815342-902 | Jumper Scf12 Nm-Nm Ff 2ft | 150.2 | NMNMS12-020FFS | 48.89 | 815342-902 | NMNMS12-020FFS | 48.89
NMNMS12-020FFP | 815342-902P | Jumper Scf12 Nm-Nm Ff 2ft | 168.3 | NMNMS12-020FFP | 54.78 | 815342-902P | NMNMS12-020FFP | 54.78
NMNMS12-030FFS | 815342-903 | Jumper Scf12 Nm-Nm Ff 3ft | 154.9 | NMNMS12-030FFS | 50.42 | 815342-903 | NMNMS12-030FFS | 42.42
NMNMS12-030FFP | 815342-903P | Jumper Scf12 Nm-Nm Ff 3ft | 173.5 | NMNMS12-030FFP | 56.48 | 815342-903P | NMNMS12-030FFP | 56.48
NMNMS12-040FFS | 815342-904 | Jumper Scf12 Nm-Nm Ff 4ft | 159.6 | NMNMS12-040FFS | 51.95 | 815342-904 | NMNMS12-040FFS | 51.95
NMNMS12-040FFP | 815342-904P | Jumper Scf12 Nm-Nm Ff 4ft | 178.8 | NMNMS12-040FFP | 58.2 | 815342-904P | NMNMS12-040FFP | 58.2
NMNMS12-050FFS | 815342-905 | Jumper Scf12 Nm-Nm Ff 5ft | 164.6 | NMNMS12-050FFS | 53.58 | 815342-905 | NMNMS12-050FFS | 53.58
NMNMS12-050FFP | 815342-905P | Jumper Scf12 Nm-Nm Ff 5ft | 184.4 | NMNMS12-050FFP | 60.02 | 815342-905P | NMNMS12-050FFP | 60.02
NMNMS12-060FFS | 815342-906 | Jumper Scf12 Nm-Nm Ff 6ft | 169.5 | NMNMS12-060FFS | 55.18 | 815342-906 | NMNMS12-060FFS | 44.94
NMNMS12-060FFP | 815342-906P | Jumper Scf12 Nm-Nm Ff 6ft | 189.9 | NMNMS12-060FFP | 61.81 | 815342-906P | NMNMS12-060FFP | 61.81
NMNMS12-070FFS | 815342-907 | Jumper Scf12 Nm-Nm Ff 7ft | 174.3 | NMNMS12-070FFS | 56.73 | 815342-907 | NMNMS12-070FFS | 56.73
NMNMS12-070FFP | 815342-907P | Jumper Scf12 Nm-Nm Ff 7ft | 195.3 | NMNMS12-070FFP | 63.57 | 815342-907P | NMNMS12-070FFP | 63.57
NMNMS12-080FFS | 815342-908 | Jumper Scf12 Nm-Nm Ff 8ft | 179 | NMNMS12-080FFS | 58.26 | 815342-908 | NMNMS12-080FFS | 46.62
NMNMS12-080FFP | 815342-908P | Jumper Scf12 Nm-Nm Ff 8ft | 200.5 | NMNMS12-080FFP | 65.27 | 815342-908P | NMNMS12-080FFP | 65.27
NMNMS12-090FFS | 815342-909 | Jumper Scf12 Nm-Nm Ff 9ft | 184.2 | NMNMS12-090FFS | 59.96 | 815342-909 | NMNMS12-090FFS | 59.96
NMNMS12-090FFP | 815342-909P | Jumper Scf12 Nm-Nm Ff 9ft | 206.4 | NMNMS12-090FFP | 67.18 | 815342-909P | NMNMS12-090FFP | 67.18
NMNMS12-100FFS | 815342-910 | Jumper Scf12 Nm-Nm Ff 10ft | 188.9 | NMNMS12-100FFS | 61.49 | 815342-910 | NMNMS12-100FFS | 48.3
NMNMS12-100FFP | 815342-910P | Jumper Scf12 Nm-Nm Ff 10ft | 211.6 | NMNMS12-100FFP | 68.88 | 815342-910P | NMNMS12-100FFP | 68.88
NMNMS12-110FFS | 815342-911 | Jumper Scf12 Nm-Nm Ff 11ft | 193.6 | NMNMS12-110FFS | 63.02 | 815342-911 | NMNMS12-110FFS | 63.02
NMNMS12-110FFP | 815342-911P | Jumper Scf12 Nm-Nm Ff 11ft | 216.9 | NMNMS12-110FFP | 70.6 | 815342-911P | NMNMS12-110FFP | 70.6
NMNMS12-120FFS | 815342-912 | Jumper Scf12 Nm-Nm Ff 12ft | 198.3 | NMNMS12-120FFS | 64.54 | 815342-912 | NMNMS12-120FFS | 49.98
NMNMS12-120FFP | 815342-912P | Jumper Scf12 Nm-Nm Ff 12ft | 222.1 | NMNMS12-120FFP | 72.29 | 815342-912P | NMNMS12-120FFP | 72.29
NMNMS12-130FFS | 815342-913 | Jumper Scf12 Nm-Nm Ff 13ft | 203 | NMNMS12-130FFS | 0 | 815342-913 | NMNMS12-130FFS | 0
NMNMS12-130FFP | 815342-913P | Jumper Scf12 Nm-Nm Ff 13ft | 227.4 | NMNMS12-130FFP | 0 | 815342-913P | NMNMS12-130FFP | 0
NMNMS12-140FFS | 815342-914 | Jumper Scf12 Nm-Nm Ff 14ft | 207.7 | NMNMS12-140FFS | 0 | 815342-914 | NMNMS12-140FFS | 0
NMNMS12-140FFP | 815342-914P | Jumper Scf12 Nm-Nm Ff 14ft | 232.7 | NMNMS12-140FFP | 0 | 815342-914P | NMNMS12-140FFP | 0
NMNMS12-150FFS | 815342-915 | Jumper Scf12 Nm-Nm Ff 15ft | 212.4 | NMNMS12-150FFS | 69.13 | 815342-915 | NMNMS12-150FFS | 52.5
NMNMS12-150FFP | 815342-915P | Jumper Scf12 Nm-Nm Ff 15ft | 237.9 | NMNMS12-150FFP | 77.44 | 815342-915P | NMNMS12-150FFP | 77.44
NMNMS12-160FFS | 815342-916 | Jumper Scf12 Nm-Nm Ff 16ft | 217.1 | NMNMS12-160FFS | 0 | 815342-916 | NMNMS12-160FFS | 0
NMNMS12-160FFP | 815342-916P | Jumper Scf12 Nm-Nm Ff 16ft | 243.2 | NMNMS12-160FFP | 0 | 815342-916P | NMNMS12-160FFP | 0
NMNMS12-170FFS | 815342-917 | Jumper Scf12 Nm-Nm Ff 17ft | 221.8 | NMNMS12-170FFS | 0 | 815342-917 | NMNMS12-170FFS | 0
NMNMS12-170FFP | 815342-917P | Jumper Scf12 Nm-Nm Ff 17ft | 248.5 | NMNMS12-170FFP | 0 | 815342-917P | NMNMS12-170FFP | 0
NMNMS12-180FFS | 815342-918 | Jumper Scf12 Nm-Nm Ff 18ft | 226.5 | NMNMS12-180FFS | 0 | 815342-918 | NMNMS12-180FFS | 0
NMNMS12-180FFP | 815342-918P | Jumper Scf12 Nm-Nm Ff 18ft | 253.7 | NMNMS12-180FFP | 0 | 815342-918P | NMNMS12-180FFP | 0
NMNMS12-190FFS | 815342-919 | Jumper Scf12 Nm-Nm Ff 19ft | 231.2 | NMNMS12-190FFS | 0 | 815342-919 | NMNMS12-190FFS | 0
NMNMS12-190FFP | 815342-919P | Jumper Scf12 Nm-Nm Ff 19ft | 259 | NMNMS12-190FFP | 0 | 815342-919P | NMNMS12-190FFP | 0
NMNMS12-200FFS | 815342-920 | Jumper Scf12 Nm-Nm Ff 20ft | 235.9 | NMNMS12-200FFS | 76.79 | 815342-920 | NMNMS12-200FFS | 56.7
NMNMS12-200FFP | 815342-920P | Jumper Scf12 Nm-Nm Ff 20ft | 264.3 | NMNMS12-200FFP | 86.03 | 815342-920P | NMNMS12-200FFP | 86.03
NMNML12-030FFS | 815372-903 | Jumper Assy Lcf12-50j 3ft | 162 | NMNML12-030FFS | 41.42 | 815372-903 | NMNML12-030FFS | 38.54
NMNML12-030FFP | 815372-903P | Jumper Assy Lcf12-50j 3ft | 181.8 | NMNML12-030FFP | 0 | 815372-903P | NMNML12-030FFP | 0
NMNML12-060FFS | 815372-906 | Jumper Assy Lcf12-50 6ft | 171.7 | NMNML12-060FFS | 43.91 | 815372-906 | NMNML12-060FFS | 41.48
NMNML12-060FFP | 815372-906P | Jumper Assy Lcf12-50j 6ft | 192.7 | NMNML12-060FFP | 49.27 | 815372-906P | NMNML12-060FFP | 49.27
NMNML12-080FFS | 815372-908 | Jumper Assy Lcf12-50j 8ft | 178.4 | NMNML12-080FFS | 45.6 | 815372-908 | NMNML12-080FFS | 43.37
NMNML12-080FFP | 815372-908P | Jumper Assy Lcf12-50j 8ft | 200 | NMNML12-080FFP | 0 | 815372-908P | NMNML12-080FFP | 0
NMNML12-100FFS | 815372-910 | Jumper Assy Lcf12-50j 10ft | 184.8 | NMNML12-100FFS | 47.26 | 815372-910 | NMNML12-100FFS | 45.36
NMNML12-100FFP | 815372-910P | Jumper Assy Lcf12-50j 10ft | 207.1 | NMNML12-100FFP | 52.96 | 815372-910P | NMNML12-100FFP | 52.96
NMNML12-200FFS | 815372-920 | Jumper LCF12 NM-NM FF 20ft | 217.3 | NMNML12-200FFS | 70.73 | 815372-920 | NMNML12-200FFS | 55.02
7M7ML12-020FFS | 815396-902 | Jumper Assy Lcf12-50j 2ft | 152 | 7M7ML12-020FFS | 0 | 815396-902 | 7M7ML12-020FFS | 0
7M7ML12-020FFP | 815396-902P | Jumper Assy Lcf12-50j 2ft | 174.8 | 7M7ML12-020FFP | 0 | 815396-902P | 7M7ML12-020FFP | 0
7M7ML12-030FFS | 815396-903 | Jumper Assy Lcf12-50j 3ft | 155.4 | 7M7ML12-030FFS | 29.4 | 815396-903 | 7M7ML12-030FFS | 23.31
7M7ML12-030FFP | 815396-903P | Jumper Assy Lcf12-50j 3ft | 175 | 7M7ML12-030FFP | 33.6 | 815396-903P | 7M7ML12-030FFP | 24.57
7M7ML12-040FFS | 815396-904 | Jumper Assy Lcf12-50j 4ft | 146.9 | 7M7ML12-040FFS | 37.55 | 815396-904 | 7M7ML12-040FFS | 37.55
7M7ML12-040FFP | 815396-904P | Jumper Assy Lcf12-50j 4ft | 178.7 | 7M7ML12-040FFP | 58.17 | 815396-904P | 7M7ML12-040FFP | 25.41
7M7ML12-050FFS | 815396-905 | Jumper Assy Lcf12-50j 5ft | 162 | 7M7ML12-050FFS | 52.73 | 815396-905 | 7M7ML12-050FFS | 52.73
7M7ML12-050FFP | 815396-905P | Jumper Assy Lcf12-50j 5ft | 182.4 | 7M7ML12-050FFP | 59.37 | 815396-905P | 7M7ML12-050FFP | 59.37
7M7ML12-060FFS | 815396-906 | Jumper Assy Lcf12-50j 6ft | 165.1 | 7M7ML12-060FFS | 32.03 | 815396-906 | 7M7ML12-060FFS | 25.83
7M7ML12-060FFP | 815396-906P | Jumper Assy Lcf12-50j 6ft | 186 | 7M7ML12-060FFP | 37.28 | 815396-906P | 7M7ML12-060FFP | 27.09
7M7ML12-070FFS | 815396-907 | Jumper Assy Lcf12-50j 7ft | 168.5 | 7M7ML12-070FFS | 0 | 815396-907 | 7M7ML12-070FFS | 0
7M7ML12-070FFP | 815396-907P | Jumper Assy Lcf12-50j 7ft | 189.3 | 7M7ML12-070FFP | 0 | 815396-907P | 7M7ML12-070FFP | 0
7M7ML12-080FFS | 815396-908 | Jumper Assy Lcf12-50j 8ft | 176.4 | 7M7ML12-080FFS | 34.13 | 815396-908 | 7M7ML12-080FFS | 27.51
7M7ML12-080FFP | 815396-908P | Jumper Assy Lcf12-50j 8ft | 193.2 | 7M7ML12-080FFP | 38.85 | 815396-908P | 7M7ML12-080FFP | 28.77
7M7ML12-090FFS | 815396-909 | Jumper Assy Lcf12-50j 9ft | 175.2 | 7M7ML12-090FFS | 57.03 | 815396-909 | 7M7ML12-090FFS | 28.35
7M7ML12-090FFP | 815396-909P | Jumper Assy Lcf12-50j 9ft | 196.2 | 7M7ML12-090FFP | 63.86 | 815396-909P | 7M7ML12-090FFP | 29.61
7M7ML12-100FFS | 815396-910 | Jumper Assy Lcf12-50j 10ft | 178.5 | 7M7ML12-100FFS | 35.7 | 815396-910 | 7M7ML12-100FFS | 29.19
7M7ML12-100FFP | 815396-910P | Jumper Assy Lcf12-50j 10ft | 200.5 | 7M7ML12-100FFP | 40.43 | 815396-910P | 7M7ML12-100FFP | 30.45
7M7ML12-110FFS | 815396-911 | Jumper Assy Lcf12-50j 11ft | 181.8 | 7M7ML12-110FFS | 0 | 815396-911 | 7M7ML12-110FFS | 0
7M7ML12-110FFP | 815396-911P | Jumper Assy Lcf12-50j 11ft | 203.1 | 7M7ML12-110FFP | 0 | 815396-911P | 7M7ML12-110FFP | 0
7M7ML12-120FFS | 815396-912 | Jumper Assy Lcf12-50j 12ft | 185.1 | 7M7ML12-120FFS | 51.39 | 815396-912 | 7M7ML12-120FFS | 30.87
7M7ML12-120FFP | 815396-912P | Jumper Assy Lcf12-50j 12ft | 207.7 | 7M7ML12-120FFP | 45 | 815396-912P | 7M7ML12-120FFP | 32.13
7M7ML12-130FFS | 815396-913 | Jumper Assy Lcf12-50j 13ft | 188.3 | 7M7ML12-130FFS | 0 | 815396-913 | 7M7ML12-130FFS | 0
7M7ML12-130FFP | 815396-913P | Jumper Assy Lcf12-50j 13ft | 211.2 | 7M7ML12-130FFP | 0 | 815396-913P | 7M7ML12-130FFP | 0
7M7ML12-140FFS | 815396-914 | Jumper Assy Lcf12-50j 14ft | 191.6 | 7M7ML12-140FFS | 0 | 815396-914 | 7M7ML12-140FFS | 0
7M7ML12-140FFP | 815396-914P | Jumper Assy Lcf12-50j 14ft |  | 7M7ML12-140FFP | 0 | 815396-914P | 7M7ML12-140FFP | 0
7M7ML12-150FFS | 815396-915 | Jumper Assy Lcf12-50j 15ft | 194.9 | 7M7ML12-150FFS | 63.44 | 815396-915 | 7M7ML12-150FFS | 33.39
7M7ML12-150FFP | 815396-915P | Jumper Assy Lcf12-50j 15ft | 218.7 | 7M7ML12-150FFP | 71.19 | 815396-915P | 7M7ML12-150FFP | 34.65
7M7ML12-160FFP | 815396-916P | Jumper Assy Lcf12-50j 16ft | 198.3 | 7M7ML12-160FFP | 0 | 815396-916P | 7M7ML12-160FFP | 0
7M7ML12-170FFP | 815396-917P | Jumper Assy Lcf12-50j 17ft | 201.5 | 7M7ML12-170FFP | 0 | 815396-917P | 7M7ML12-170FFP | 0
7M7ML12-180FFP | 815396-918P | Jumper Assy Lcf12-50j 18ft | 204.9 | 7M7ML12-180FFP | 0 | 815396-918P | 7M7ML12-180FFP | 0
7M7ML12-190FFP | 815396-919P | Jumper Assy Lcf12-50j 19ft | 208.1 | 7M7ML12-190FFP | 0 | 815396-919P | 7M7ML12-190FFP | 0
7M7ML12-200FFS | 815396-920 | Jumper Assy Lcf12-50j 20ft | 211.4 | 7M7ML12-200FFS | 68.81 | 815396-920 | 7M7ML12-200FFS | 37.59
7M7ML12-200FFP | 815396-920P | Jumper Assy Lcf12-50j 20ft | 236.8 | 7M7ML12-200FFP | 77.08 | 815396-920P | 7M7ML12-200FFP | 38.85
7M7ML12-240FFS | 815396-924 | Jumper Assy Lcf12-50j 24ft | 224.6 | 7M7ML12-240FFS | 0 | 815396-924 | 7M7ML12-240FFS | 0
7M7ML12-250FFS | 815396-925 | Jumper Assy Lcf12-50j 25ft | 228 | 7M7ML12-250FFS | 74.21 | 815396-925 | 7M7ML12-250FFS | 41.79
7M7ML12-250FFP | 815396-925P | Jumper Assy Lcf12-50j 25ft | 255.1 | 7M7ML12-250FFP | 83.03 | 815396-925P | 7M7ML12-250FFP | 43.05
7M7ML12-300FFS | 815396-930 | Jumper Assy Lcf12-50j 30ft | 244.4 | 7M7ML12-300FFS | 79.55 | 815396-930 | 7M7ML12-300FFS | 45.99
7M7ML12-400FFS | 815396-940 | Jumper Assy Lcf12-50j 40ft | 277.4 | 7M7ML12-400FFS | 90.29 | 815396-940 | 7M7ML12-400FFS | 54.39
NMNFL12-060P7 | 815402-006 | JUMPER ASSY LCF12-50J 6FT | 0 | NMNFL12-060P7 | 43.91 | 815402-006 | NMNFL12-060P7 | 47.78
7MNML12-010FFS | 815414-901 | Jumper Assy Lcf12-50j 1ft | 146.7 | 7MNML12-010FFS | 0 | 815414-901 | 7MNML12-010FFS | 0
7MNML12-010FFP | 815414-901P | Jumper Assy Lcf12-50j 1ft | 171.4 | 7MNML12-010FFP | 0 | 815414-901P | 7MNML12-010FFP | 0
7MNML12-020FFP | 815414-902P | Jumper Assy Lcf12-50j 2ft | 175.4 | 7MNML12-020FFP | 57.09 | 815414-902P | 7MNML12-020FFP | 57.09
7MNML12-030FFS | 815414-903 | Jumper Assy Lcf12-50j 3ft | 155.4 | 7MNML12-030FFS | 39.73 | 815414-903 | 7MNML12-030FFS | 39.73
7MNML12-030FFP | 815414-903P | Jumper Assy Lcf12-50j 3ft | 178.5 | 7MNML12-030FFP | 45.63 | 815414-903P | 7MNML12-030FFP | 45.63
7MNML12-040FFS | 815414-904 | Jumper Assy Lcf12-50j 4ft | 158.8 | 7MNML12-040FFS | 0 | 815414-904 | 7MNML12-040FFS | 0
7MNML12-040FFP | 815414-904P | Jumper Assy Lcf12-50j 4ft | 182 | 7MNML12-040FFP | 59.24 | 815414-904P | 7MNML12-040FFP | 59.24
7MNML12-060FFS | 815414-906 | Jumper Assy Lcf12-50j 6ft | 165.1 | 7MNML12-060FFS | 42.22 | 815414-906 | 7MNML12-060FFS | 42.22
7MNML12-060FFP | 815414-906P | Jumper Assy Lcf12-50j 6ft | 189.3 | 7MNML12-060FFP | 48.41 | 815414-906P | 7MNML12-060FFP | 48.41
7MNML12-070FFS | 815414-907 | Jumper Assy Lcf12-50j 7ft | 173.1 | 7MNML12-070FFS | 0 | 815414-907 | 7MNML12-070FFS | 0
7MNML12-070FFP | 815414-907P | Jumper Assy Lcf12-50j 7ft | 193 | 7MNML12-070FFP | 0 | 815414-907P | 7MNML12-070FFP | 0
7MNML12-080FFS | 815414-908 | Jumper Assy Lcf12-50j 8ft | 171.9 | 7MNML12-080FFS | 43.94 | 815414-908 | 7MNML12-080FFS | 43.94
7MNML12-080FFP | 815414-908P | Jumper Assy Lcf12-50j 8ft | 196.7 | 7MNML12-080FFP | 50.3 | 815414-908P | 7MNML12-080FFP | 50.3
7MNML12-090FFS | 815414-909 | Jumper Assy Lcf12-50j 9ft | 175.2 | 7MNML12-090FFS | 0 | 815414-909 | 7MNML12-090FFS | 0
7MNML12-090FFP | 815414-909P | Jumper Assy Lcf12-50j 9ft | 200.3 | 7MNML12-090FFP | 0 | 815414-909P | 7MNML12-090FFP | 0
7MNML12-100FFS | 815414-910 | Jumper Assy Lcf12-50j 10ft | 178.5 | 7MNML12-100FFS | 45.63 | 815414-910 | 7MNML12-100FFS | 45.63
7MNML12-100FFP | 815414-910P | Jumper Assy Lcf12-50j 10ft | 203.8 | 7MNML12-100FFP | 52.1 | 815414-910P | 7MNML12-100FFP | 52.1
7MNML12-110FFS | 815414-911 | Jumper Assy Lcf12-50j 11ft | 181.8 | 7MNML12-110FFS | 0 | 815414-911 | 7MNML12-110FFS | 0
7MNML12-110FFP | 815414-911P | Jumper Assy Lcf12-50j 11ft | 207.7 | 7MNML12-110FFP | 0 | 815414-911P | 7MNML12-110FFP | 0
7MNML12-120FFS | 815414-912 | Jumper Assy Lcf12-50j 12ft | 185.1 | 7MNML12-120FFS | 60.25 | 815414-912 | 7MNML12-120FFS | 60.25
7MNML12-120FFP | 815414-912P | Jumper Assy Lcf12-50j 12ft | 211.2 | 7MNML12-120FFP | 68.74 | 815414-912P | 7MNML12-120FFP | 68.74
7MNML12-150FFS | 815414-915 | Jumper Assy Lcf12-50j 15ft | 194.9 | 7MNML12-150FFS | 63.44 | 815414-915 | 7MNML12-150FFS | 63.44
7MNML12-150FFP | 815414-915P | Jumper Assy Lcf12-50j 15ft | 221.6 | 7MNML12-150FFP | 72.14 | 815414-915P | 7MNML12-150FFP | 72.14
7MNML12-160FFP | 815414-916P | Jumper Assy Lcf12-50j 16ft | 225.1 | 7MNML12-160FFP | 0 | 815414-916P | 7MNML12-160FFP | 0
7MNML12-170FFS | 815414-917 | Jumper Assy Lcf12-50j 17ft | 201.5 | 7MNML12-170FFS | 0 | 815414-917 | 7MNML12-170FFS | 0
7MNML12-170FFP | 815414-917P | Jumper Assy Lcf12-50j 17ft | 228.5 | 7MNML12-170FFP | 0 | 815414-917P | 7MNML12-170FFP | 0
7MNML12-180FFS | 815414-918 | Jumper Assy Lcf12-50j 18ft | 204.9 | 7MNML12-180FFS | 0 | 815414-918 | 7MNML12-180FFS | 0
7MNML12-180FFP | 815414-918P | Jumper Assy Lcf12-50j 18ft | 232 | 7MNML12-180FFP | 0 | 815414-918P | 7MNML12-180FFP | 0
7MNML12-190FFS | 815414-919 | Jumper Assy Lcf12-50j 19ft | 208.1 | 7MNML12-190FFS | 0 | 815414-919 | 7MNML12-190FFS | 0
7MNML12-190FFP | 815414-919P | Jumper Assy Lcf12-50j 19ft | 235.5 | 7MNML12-190FFP | 0 | 815414-919P | 7MNML12-190FFP | 0
7MNML12-200FFS | 815414-920 | Jumper Assy Lcf12-50j 20ft | 211.4 | 7MNML12-200FFS | 68.81 | 815414-920 | 7MNML12-200FFS | 68.81
7MNML12-200FFP | 815414-920P | Jumper Assy Lcf12-50j 20ft | 238.9 | 7MNML12-200FFP | 77.76 | 815414-920P | 7MNML12-200FFP | 77.76
7MNML12-210FFP | 815414-921P | Jumper Assy Lcf12-50j 21ft | 242.3 | 7MNML12-210FFP | 0 | 815414-921P | 7MNML12-210FFP | 0
7MNML12-220FFP | 815414-922P | Jumper Assy Lcf12-50j 22ft | 248.8 | 7MNML12-220FFP | 0 | 815414-922P | 7MNML12-220FFP | 0
7MNML12-230FFP | 815414-923P | Jumper Assy Lcf12-50j 23ft | 249.2 | 7MNML12-230FFP | 0 | 815414-923P | 7MNML12-230FFP | 0
7MNML12-250FFP | 815414-925P | Jumper Assy Lcf12-50j 25ft | 256.2 | 7MNML12-250FFP | 83.39 | 815414-925P | 7MNML12-250FFP | 83.39
7MNML12-300FFS | 815414-930 | Jumper Assy Lcf12-50j 30ft | 244.4 | 7MNML12-300FFS | 79.55 | 815414-930 | 7MNML12-300FFS | 79.55
7M7FS12-010FFS | 815415-901 | Jumper Assy Scf12-50j 1ft | 146.8 | 7M7FS12-010FFS | 0 | 815415-901 | 7M7FS12-010FFS | 0
7M7FS12-010FFP | 815415-901P | Jumper Assy Scf12-50j 1ft | 161.4 | 7M7FS12-010FFP | 0 | 815415-901P | 7M7FS12-010FFP | 0
7M7FS12-020FFS | 815415-902 | Jumper Assy Scf12-50j 2ft | 151.6 | 7M7FS12-020FFS | 0 | 815415-902 | 7M7FS12-020FFS | 0
7M7FS12-020FFP | 815415-902P | Jumper Assy Scf12-50j 2ft | 166.7 | 7M7FS12-020FFP | 0 | 815415-902P | 7M7FS12-020FFP | 0
7M7FS12-030FFS | 815415-903 | Jumper Assy Scf12-50j 3ft | 156.6 | 7M7FS12-030FFS | 39.98 | 815415-903 | 7M7FS12-030FFS | 25.83
7M7FS12-030FFP | 815415-903P | Jumper Assy Scf12-50j 3ft | 172 | 7M7FS12-030FFP | 55.99 | 815415-903P | 7M7FS12-030FFP | 55.99
7M7FS12-040FFS | 815415-904 | Jumper SCF12-50 DF-DM 4ft | 161.2 | 7M7FS12-040FFS | 0 | 815415-904 | 7M7FS12-040FFS | 0
7M7FS12-040FFP | 815415-904P | Jumper Assy Scf12-50j 4ft | 177.3 | 7M7FS12-040FFP | 0 | 815415-904P | 7M7FS12-040FFP | 0
7M7FS12-050FFS | 815415-905 | Jumper Assy Scf12-50j 5ft | 166 | 7M7FS12-050FFS | 0 | 815415-905 | 7M7FS12-050FFS | 0
7M7FS12-050FFP | 815415-905P | Jumper Assy Scf12-50j 5ft | 182.6 | 7M7FS12-050FFP | 0 | 815415-905P | 7M7FS12-050FFP | 0
7M7FS12-060FFS | 815415-906 | Jumper Assy Scf12-50j 6ft | 171 | 7M7FS12-060FFS | 43.71 | 815415-906 | 7M7FS12-060FFS | 28.35
7M7FS12-060FFP | 815415-906P | Jumper Assy Scf12-50j 6ft | 188.1 | 7M7FS12-060FFP | 61.23 | 815415-906P | 7M7FS12-060FFP | 61.23
7M7FS12-070FFS | 815415-907 | Jumper Assy Scf12-50j 7ft | 175.9 | 7M7FS12-070FFS | 0 | 815415-907 | 7M7FS12-070FFS | 0
7M7FS12-070FFP | 815415-907P | Jumper Assy Scf12-50j 7ft | 193.5 | 7M7FS12-070FFP | 0 | 815415-907P | 7M7FS12-070FFP | 0
7M7FS12-080FFS | 815415-908 | Jumper Assy Scf12-50j 8ft | 180.5 | 7M7FS12-080FFS | 46.15 | 815415-908 | 7M7FS12-080FFS | 30.03
7M7FS12-080FFP | 815415-908P | Jumper Assy Scf12-50j 8ft | 198.5 | 7M7FS12-080FFP | 64.62 | 815415-908P | 7M7FS12-080FFP | 64.62
7M7FS12-090FFS | 815415-909 | Jumper Assy Scf12-50j 9ft | 185.3 | 7M7FS12-090FFS | 0 | 815415-909 | 7M7FS12-090FFS | 0
7M7FS12-090FFP | 815415-909P | Jumper Assy Scf12-50j 9ft | 203.8 | 7M7FS12-090FFP | 0 | 815415-909P | 7M7FS12-090FFP | 0
7M7FS12-100FFS | 815415-910 | Jumper Assy Scf12-50j 10ft | 190.3 | 7M7FS12-100FFS | 48.67 | 815415-910 | 7M7FS12-100FFS | 31.71
7M7FS12-100FFP | 815415-910P | Jumper Assy Scf12-50j 10ft | 209.4 | 7M7FS12-100FFP | 68.16 | 815415-910P | 7M7FS12-100FFP | 68.16
7M7FS12-110FFP | 815415-911P | Jumper Assy Scf12-50j 11ft | 216.2 | 7M7FS12-110FFP | 0 | 815415-911P | 7M7FS12-110FFP | 0
7M7FS12-120FFS | 815415-912 | Jumper Assy Scf12-50j 12ft | 200 | 7M7FS12-120FFS | 65.1 | 815415-912 | 7M7FS12-120FFS | 33.39
7M7FS12-120FFP | 815415-912P | Jumper Scf12-50 Df-Dm 12ft | 220.7 | 7M7FS12-120FFP | 71.84 | 815415-912P | 7M7FS12-120FFP | 71.84
7M7FS12-130FFP | 815415-913P | Jumper Assy Scf12-50j 13ft | 0 | 7M7FS12-130FFP | 0 | 815415-913P | 7M7FS12-130FFP | 0
7M7FS12-140FFS | 815415-914 | Jumper Assy Scf12-50j 14ft | 0 | 7M7FS12-140FFS | 0 | 815415-914 | 7M7FS12-140FFS | 0
7M7FS12-140FFP | 815415-914P | Jumper Scf12-50 Df-Dm 14ft | 0 | 7M7FS12-140FFP | 0 | 815415-914P | 7M7FS12-140FFP | 0
7M7FS12-150FFS | 815415-915 | Jumper Assy Scf12-50j 15ft | 0 | 7M7FS12-150FFS | 0 | 815415-915 | 7M7FS12-150FFS | 0
7M7FS12-150FFP | 815415-915P | Jumper Assy Scf12-50j 15ft | 234.1 | 7M7FS12-150FFP | 76.2 | 815415-915P | 7M7FS12-150FFP | 76.2
7M7FS12-160FFS | 815415-916 | Jumper Assy Scf12-50j 16ft | 0 | 7M7FS12-160FFS | 0 | 815415-916 | 7M7FS12-160FFS | 0
7M7FS12-160FFP | 815415-916P | Jumper Assy Scf12-50j 16ft | 0 | 7M7FS12-160FFP | 0 | 815415-916P | 7M7FS12-160FFP | 0
7M7FS12-170FFS | 815415-917 | Jumper Assy Scf12-50j 17ft | 0 | 7M7FS12-170FFS | 0 | 815415-917 | 7M7FS12-170FFS | 0
7M7FS12-170FFP | 815415-917P | Jumper Scf12-50 Df-Dm 17ft | 0 | 7M7FS12-170FFP | 0 | 815415-917P | 7M7FS12-170FFP | 0
7M7FS12-180FFP | 815415-918P | Jumper Assy Scf12-50j 18ft | 0 | 7M7FS12-180FFP | 0 | 815415-918P | 7M7FS12-180FFP | 0
7M7FS12-190FFP | 815415-919P | Jumper Assy Scf12-50j 19ft | 0 | 7M7FS12-190FFP | 0 | 815415-919P | 7M7FS12-190FFP | 0
7M7FS12-200FFP | 815415-920P | Jumper Assy Scf12-50j 20ft | 0 | 7M7FS12-200FFP | 75.84 | 815415-920P | 7M7FS12-200FFP | 75.84
7M7FS12-320FFS | 815415-932 | Jumper SCF12-50 DF-DM 2' 8" | 0 | 7M7FS12-320FFS | 0 | 815415-932 | 7M7FS12-320FFS | 0
7M7FS12-400FFS | 815415-940 | Jumper SCF12-50 DF-DM 3' 4" | 0 | 7M7FS12-400FFS | 0 | 815415-940 | 7M7FS12-400FFS | 0
7M7FS12-440FFS | 815415-944 | Jumper SCF12-50 DF-DM 3' 8" | 0 | 7M7FS12-440FFS | 0 | 815415-944 | 7M7FS12-440FFS | 0
7M7FS12-650FFS | 815415-965 | Jumper SCF12-50 DF-DM 6' 6" | 0 | 7M7FS12-650FFS | 0 | 815415-965 | 7M7FS12-650FFS | 0
7F7MRS12-010FFS | 815416-901 | Jumper Scf12 Df-DmraFF 3ft | 306.4 | 7F7MRS12-010FFS | 0 | 815416-901 | 7F7MRS12-010FFS | 0
7F7MRS12-020FFS | 815416-902 | Jumper Scf12 Df-Dmraff 2ft | 315.1 | 7F7MRS12-020FFS | 0 | 815416-902 | 7F7MRS12-020FFS | 0
7F7MRS12-030FFS | 815416-903 | Jumper Scf12 Df-Dmraff 3ft | 323.8 | 7F7MRS12-030FFS | 105.4 | 815416-903 | 7F7MRS12-030FFS | 105.4
7F7MRS12-040FFS | 815416-904 | Jumper Scf12 Df-Dmraff 4ft | 314.1 | 7F7MRS12-040FFS | 0 | 815416-904 | 7F7MRS12-040FFS | 0
7F7MRS12-050FFS | 815416-905 | Jumper Scf12 Df-Dmraff 5ft | 322.9 | 7F7MRS12-050FFS | 0 | 815416-905 | 7F7MRS12-050FFS | 0
7F7MRS12-050FFP | 815416-905P | JUMPER SCF12 DF-DMRA FFP 5FT | 184.5 | 7F7MRS12-050FFP | 0 | 815416-905P | 7F7MRS12-050FFP | 0
7F7MRS12-060FFS | 815416-906 | Jumper Scf12 Df-Dmraff 6ft | 350.4 | 7F7MRS12-060FFS | 114.05 | 815416-906 | 7F7MRS12-060FFS | 114.05
7F7MRS12-060FFP | 815416-906P | JUMPER SCF12 DF-DMRA FFP 6FT | 214.3 | 7F7MRS12-060FFP | 69.75 | 815416-906P | 7F7MRS12-060FFP | 69.75
7F7MRS12-070FFS | 815416-907 | Jumper Scf12 Df-Dmraff 7ft | 359.1 | 7F7MRS12-070FFS | 0 | 815416-907 | 7F7MRS12-070FFS | 0
7F7MRS12-080FFS | 815416-908 | Jumper Scf12 Df-Dmraff 8ft | 367.6 | 7F7MRS12-080FFS | 119.66 | 815416-908 | 7F7MRS12-080FFS | 119.66
7F7MRS12-090FFS | 815416-909 | Jumper Scf12 Df-Dmraff 9ft | 376.4 | 7F7MRS12-090FFS | 0 | 815416-909 | 7F7MRS12-090FFS | 0
7F7MRS12-100FFS | 815416-910 | Jumper Scf12 Df-Dmraff 10ft | 385.6 | 7F7MRS12-100FFS | 125.52 | 815416-910 | 7F7MRS12-100FFS | 125.52
7F7MRS12-100FFP | 815416-910P | JUMPER SCF12 DF-DMRA FFP 10FT | 235.7 | 7F7MRS12-100FFP | 76.72 | 815416-910P | 7F7MRS12-100FFP | 76.72
7MNMRL12-010P7 | 815460-901 | Jumper Assy Lcf12-50j 1ft | 151.2 | 7MNMRL12-010P7 | 0 | 815460-901 | 7MNMRL12-010P7 | 0
7MNMRL12-020P7 | 815460-902 | Jumper Assy Lcf12-50j 2ft | 155.7 | 7MNMRL12-020P7 | 0 | 815460-902 | 7MNMRL12-020P7 | 0
7MNMRL12-030P7 | 815460-903 | Jumper Assy Lcf12-50j 3ft | 160.2 | 7MNMRL12-030P7 | 52.14 | 815460-903 | 7MNMRL12-030P7 | 52.14
7MNMRL12-040P7 | 815460-904 | Jumper Assy Lcf12-50j 4ft | 164.7 | 7MNMRL12-040P7 | 0 | 815460-904 | 7MNMRL12-040P7 | 0
7MNMRL12-050P7 | 815460-905 | Jumper Assy Lcf12-50j 5ft | 169.2 | 7MNMRL12-050P7 | 0 | 815460-905 | 7MNMRL12-050P7 | 0
7MNMRL12-060P7 | 815460-906 | Jumper Assy Lcf12-50j 6ft | 173.6 | 7MNMRL12-060P7 | 56.51 | 815460-906 | 7MNMRL12-060P7 | 56.51
7MNMRL12-070P7 | 815460-907 | Jumper Assy Lcf12-50j 7ft | 178.1 | 7MNMRL12-070P7 | 0 | 815460-907 | 7MNMRL12-070P7 | 0
7MNMRL12-080P7 | 815460-908 | Jumper Assy Lcf12-50j 8ft | 182.6 | 7MNMRL12-080P7 | 59.44 | 815460-908 | 7MNMRL12-080P7 | 59.44
7MNMRL12-100P7 | 815460-910 | Jumper Assy Lcf12-50j 10ft | 191.6 | 7MNMRL12-100P7 | 62.37 | 815460-910 | 7MNMRL12-100P7 | 62.37
NMNMS12-060P8 | 815489-006 | Jumper Assy Scf12-50j 6 Ft | 0 | NMNMS12-060P8 | 0 | 815489-006 | NMNMS12-060P8 | 0
NMNMS12-100P8 | 815489-010 | Jumper Assy Scf12-50j 10 Ft | 0 | NMNMS12-100P8 | 0 | 815489-010 | NMNMS12-100P8 | 0
NMNMRS12-030P7 | 826023-003 | JUMPER ASSY S-FLC12-50J 3FT | 186.6 | NMNMRS12-030P7 | 47.72 | 826023-003 | NMNMRS12-030P7 | 47.72
NMNMRS12-060P2 | 826023-006 | JUMPER ASSY S-FLC12-50J 6FT | 201.3 | NMNMRS12-060P2 | 0 | 826023-006 | NMNMRS12-060P2 | 52.9
NMNMRS12-080P7 | 826023-008 | JUMPER ASSY S-FLC12-50J 8FT | 210.8 | NMNMRS12-080P7 | 0 | 826023-008 | NMNMRS12-080P7 | 0
NMNMRS12-100P7 | 826023-010 | JUMPER ASSY S-FLC12-50J 10FT | 220.6 | NMNMRS12-100P7 | 0 | 826023-010 | NMNMRS12-100P7 | 0
NMNMRS12-120P7 | 826023-012 | JUMPER ASSY S-FLC12-50J 12FT | 213.1 | NMNMRS12-120P7 | 0 | 826023-012 | NMNMRS12-120P7 | 0
NMNMRS12-150P7 | 826023-015 | JUMPER ASSY S-FLC12-50J 15FT | 226.5 | NMNMRS12-150P7 | 0 | 826023-015 | NMNMRS12-150P7 | 0
NMNMRS12-200P7 | 826023-020 | JUMPER ASSY S-FLC12-50J 20FT | 0 | NMNMRS12-200P7 | 0 | 826023-020 | NMNMRS12-200P7 | 0
NMNMRS12-250P7 | 826023-025 | JUMPER ASSY S-FLC12-50J 25FT | 271.3 | NMNMRS12-250P7 | 0 | 826023-025 | NMNMRS12-250P7 | 0
NMNMRS12-300P7 | 826023-030 | JUMPER ASSY S-FLC12-50J 30FT | 0 | NMNMRS12-300P7 | 0 | 826023-030 | NMNMRS12-300P7 | 0
7MNMS12-010P7 | 826031-001 | JUMPER ASSY S-FLCF12-50J 1FT | 0 | 7MNMS12-010P7 | 0 | 826031-001 | 7MNMS12-010P7 | 0
7MNMS12-010P5 | 826031-001P | JUMPER ASSY S-FLC12-50J 1FT | 153.5 | 7MNMS12-010P5 | 0 | 826031-001P | 7MNMS12-010P5 | 0
7MNMS12-020P7 | 826031-002 | JUMPER ASSY S-FLC12-50J 2FT | 136.2 | 7MNMS12-020P7 | 0 | 826031-002 | 7MNMS12-020P7 | 0
7MNMS12-020P5 | 826031-002P | JUMPER ASSY S-FLC12-50J 2FT | 158.4 | 7MNMS12-020P5 | 0 | 826031-002P | 7MNMS12-020P5 | 0
7MNMS12-030P7 | 826031-003 | JUMPER ASSY S-FLC12-50J 3FT | 156.4 | 7MNMS12-030P7 | 0 | 826031-003 | 7MNMS12-030P7 | 0
7MNMS12-030P5 | 826031-003P | JUMPER ASSY S-FLC12-50J 3FT | 176.4 | 7MNMS12-030P5 | 45.12 | 826031-003P | 7MNMS12-030P5 | 45.12
7MNMS12-040P7 | 826031-004 | JUMPER ASSY S-FLC12-50J 4FT | 149.2 | 7MNMS12-040P7 | 0 | 826031-004 | 7MNMS12-040P7 | 0
7MNMS12-040P5 | 826031-004P | JUMPER ASSY S-FLC12-50J 4FT | 168.2 | 7MNMS12-040P5 | 0 | 826031-004P | 7MNMS12-040P5 | 0
7MNMS12-050P7 | 826031-005 | JUMPER ASSY S-FLC12-50J 5FT | 153.7 | 7MNMS12-050P7 | 0 | 826031-005 | 7MNMS12-050P7 | 0
7MNMS12-050P5 | 826031-005P | JUMPER ASSY S-FLC12-50J 5FT | 173.1 | 7MNMS12-050P5 | 0 | 826031-005P | 7MNMS12-050P5 | 0
7MNMS12-060P7 | 826031-006 | JUMPER ASSY S-FLC12-50J 6FT | 171 | 7MNMS12-060P7 | 43.71 | 826031-006 | 7MNMS12-060P7 | 43.71
7MNMS12-060P5 | 826031-006P | JUMPER ASSY S-FLC12-50J 6FT | 192.2 | 7MNMS12-060P5 | 49.15 | 826031-006P | 7MNMS12-060P5 | 49.15
7MNMS12-070P5 | 826031-007 | JUMPER ASSY S-FLC12-50J 7FT | 0 | 7MNMS12-070P5 | 0 | 826031-007 | 7MNMS12-070P5 | 0
7MNMS12-070P5 | 826031-007P | JUMPER ASSY S-FLC12-50J 7FT | 0 | 7MNMS12-070P5 | 0 | 826031-007P | 7MNMS12-070P5 | 0
7MNMS12-080P7 | 826031-008 | JUMPER ASSY S-FLC12-50J 8FT | 180.5 | 7MNMS12-080P7 | 46.15 | 826031-008 | 7MNMS12-080P7 | 46.15
7MNMS12-080P5 | 826031-008P | JUMPER ASSY S-FLC12-50J 8FT | 202.9 | 7MNMS12-080P5 | 51.87 | 826031-008P | 7MNMS12-080P5 | 51.87
7MNMS12-090P7 | 826031-009 | JUMPER ASSY S-FLC12-50J 9FT | 0 | 7MNMS12-090P7 | 0 | 826031-009 | 7MNMS12-090P7 | 0
7MNMS12-090P5 | 826031-009P | JUMPER ASSY S-FLC12-50J 9FT | 0 | 7MNMS12-090P5 | 0 | 826031-009P | 7MNMS12-090P5 | 0
7MNMS12-100P7 | 826031-010 | JUMPER ASSY S-FLC12-50J 10FT | 190.3 | 7MNMS12-100P7 | 48.67 | 826031-010 | 7MNMS12-100P7 | 48.67
7MNMS12-100P5 | 826031-010P | JUMPER ASSY S-FLC12-50J 10FT | 213.4 | 7MNMS12-100P5 | 54.57 | 826031-010P | 7MNMS12-100P5 | 54.57
7MNMS12-110P7 | 826031-011 | JUMPER ASSY S-FLC12-50J 11FT | 0 | 7MNMS12-110P7 | 0 | 826031-011 | 7MNMS12-110P7 | 0
7MNMS12-110P5 | 826031-011P | JUMPER ASSY S-FLC12-50J 11FT | 0 | 7MNMS12-110P5 | 0 | 826031-011P | 7MNMS12-110P5 | 0
7MNMS12-120P7 | 826031-012 | JUMPER ASSY S-FLC12-50J 12FT | 185.1 | 7MNMS12-120P7 | 0 | 826031-012 | 7MNMS12-120P7 | 0
7MNMS12-120P5 | 826031-012P | JUMPER ASSY S-FLC12-50J 12 FT | 223.91 | 7MNMS12-120P5 | 0 | 826031-012P | 7MNMS12-120P5 | 0
7MNMS12-130P5 | 826031-013P | JUMPER ASSY S-FLC12-50J 13FT | 0 | 7MNMS12-130P5 | 0 | 826031-013P | 7MNMS12-130P5 | 0
7MNMS12-140P5 | 826031-014P | JUMPER ASSY S-FLC12-50J 14FT | 210.8 | 7MNMS12-140P5 | 0 | 826031-014P | 7MNMS12-140P5 | 0
7MNMS12-150P7 | 826031-015 | JUMPER ASSY S-FLC12-50J 15FT | 198.5 | 7MNMS12-150P7 | 0 | 826031-015 | 7MNMS12-150P7 | 0
7MNMS12-150P5 | 826031-015P | JUMPER ASSY S-FLC12-50J 15FT | 222 | 7MNMS12-150P5 | 0 | 826031-015P | 7MNMS12-150P5 | 0
7MNMS12-160P5 | 826031-016P | Jumper Assy Scf12-50j 16ft | 220.8 | 7MNMS12-160P5 | 0 | 826031-016P | 7MNMS12-160P5 | 0
7MNMS12-170P5 | 826031-017P | Jumper Assy Scf12-50j 17ft | 0 | 7MNMS12-170P5 | 0 | 826031-017P | 7MNMS12-170P5 | 0
7MNMS12-180P7 | 826031-018 | Jumper Assy Scf12 Dm-Nm 18ft | 205.7 | 7MNMS12-180P7 | 0 | 826031-018 | 7MNMS12-180P7 | 0
7MNMS12-180P5 | 826031-018P | Jumper Assy Scf12-50j 18ft | 236.7 | 7MNMS12-180P5 | 0 | 826031-018P | 7MNMS12-180P5 | 0
7MNMS12-190P5 | 826031-019P | Jumper Assy Scf12-50j 19ft | 241.5 | 7MNMS12-190P5 | 0 | 826031-019P | 7MNMS12-190P5 | 0
7MNMS12-200P7 | 826031-020 | JUMPER ASSY SCF12-50J 20FT | 220.9 | 7MNMS12-200P7 | 0 | 826031-020 | 7MNMS12-200P7 | 0
7MNMS12-200P5 | 826031-020P | Jumper Assy Scf12-50j 20ft | 246.4 | 7MNMS12-200P5 | 0 | 826031-020P | 7MNMS12-200P5 | 0
7MNMS12-210P5 | 826031-021P | Jumper Assy Scf12-50j 21ft | 251.4 | 7MNMS12-210P5 | 0 | 826031-021P | 7MNMS12-210P5 | 0
7MNMS12-220P7 | 826031-022 | Jumper Assy Scf12 Dm-Nm 22ft | 223.1 | 7MNMS12-220P7 | 0 | 826031-022 | 7MNMS12-220P7 | 0
7MNMS12-250P7 | 826031-025 | Jumper Assy Scf12-50j 25ft | 243.3 | 7MNMS12-250P7 | 0 | 826031-025 | 7MNMS12-250P7 | 0
7MNMS12-300P7 | 826031-030 | Jumper Assy Scf12-50j 30ft | 265.7 | 7MNMS12-300P7 | 0 | 826031-030 | 7MNMS12-300P7 | 0
7MNMS12-450P7 | 826031-045 | JUMPER ASSY SCF12-50J 45FT | 332.8 | 7MNMS12-450P7 | 0 | 826031-045 | 7MNMS12-450P7 | 0
7MNMS12-010FFS | 826031-901 | JUMPER SCF12-50J DM-NM 1FT | 165.5 | 7MNMS12-010FFS | 0 | 826031-901 | 7MNMS12-010FFS | 0
7MNMS12-010FFP | 826031-901P | Jumper Scf12-50j Dm-Nm 1ft | 182.8 | 7MNMS12-010FFP | 0 | 826031-901P | 7MNMS12-010FFP | 0
7MNMS12-020FFS | 826031-902 | Jumper Scf12-50j Dm-Nm 2ft | 170.8 | 7MNMS12-020FFS | 0 | 826031-902 | 7MNMS12-020FFS | 0
7MNMS12-020FFP | 826031-902P | Jumper Scf12-50j Dm-Nm 2ft | 188.1 | 7MNMS12-020FFP | 0 | 826031-902P | 7MNMS12-020FFP | 0
7MNMS12-030FFS | 826031-903 | Jumper Scf12-50j Dm-Nm 3ft | 176.1 | 7MNMS12-030FFS | 57.32 | 826031-903 | 7MNMS12-030FFS | 57.32
7MNMS12-030FFP | 826031-903P | Jumper Scf12-50j Dm-Nm 3ft | 193.4 | 7MNMS12-030FFP | 62.95 | 826031-903P | 7MNMS12-030FFP | 62.95
7MNMS12-030P1 | 826031-903P1 | Jumper SCF12 DM-NM FF P1 3ft | 176.1 | 7MNMS12-030P1 | 39.98 | 826031-903P1 | 7MNMS12-030P1 | 39.98
7MNMS12-040FFS | 826031-904 | Jumper Scf12-50j Dm-Nm 4ft | 181.4 | 7MNMS12-040FFS | 0 | 826031-904 | 7MNMS12-040FFS | 0
7MNMS12-040FFP | 826031-904P | Jumper Scf12-50j Dm-Nm 4ft | 198.7 | 7MNMS12-040FFP | 0 | 826031-904P | 7MNMS12-040FFP | 0
7MNMS12-040P1 | 826031-904P1 | Jumper Scf12 Dm-Nm Ff P1 4ft | 181.4 | 7MNMS12-040P1 | 0 | 826031-904P1 | 7MNMS12-040P1 | 0
7MNMS12-050FFS | 826031-905 | Jumper Scf12-50j Dm-Nm 5ft | 186.7 | 7MNMS12-050FFS | 0 | 826031-905 | 7MNMS12-050FFS | 0
7MNMS12-050FFP | 826031-905P | Jumper Scf12-50j Dm-Nm 5ft | 204 | 7MNMS12-050FFP | 0 | 826031-905P | 7MNMS12-050FFP | 0
7MNMS12-050P1 | 826031-905P1 | Jumper Scf12 Dm-Nm Ff P1 5ft | 186.7 | 7MNMS12-050P1 | 0 | 826031-905P1 | 7MNMS12-050P1 | 0
7MNMS12-060FFS | 826031-906 | Jumper Scf12-50j Dm-Nm 6ft | 192 | 7MNMS12-060FFS | 62.5 | 826031-906 | 7MNMS12-060FFS | 62.5
7MNMS12-060FFP | 826031-906P | Jumper Scf12-50j Dm-Nm 6ft | 209.3 | 7MNMS12-060FFP | 68.12 | 826031-906P | 7MNMS12-060FFP | 68.12
7MNMS12-060P1 | 826031-906P1 | Jumper SCF12 DM-NM FF P1 6ft | 192 | 7MNMS12-060P1 | 43.71 | 826031-906P1 | 7MNMS12-060P1 | 43.71
7MNMS12-070FFS | 826031-907 | Jumper Scf12-50j Dm-Nm 7ft | 197.4 | 7MNMS12-070FFS | 0 | 826031-907 | 7MNMS12-070FFS | 0
7MNMS12-070FFP | 826031-907P | Jumper Scf12-50j Dm-Nm 7ft | 214.7 | 7MNMS12-070FFP | 0 | 826031-907P | 7MNMS12-070FFP | 0
7MNMS12-070P1 | 826031-907P1 | Jumper Scf12 Dm-Nm Ff P1 7ft | 197.4 | 7MNMS12-070P1 | 0 | 826031-907P1 | 7MNMS12-070P1 | 0
7MNMS12-080FFS | 826031-908 | Jumper Scf12-50j Dm-Nm 8ft | 202.8 | 7MNMS12-080FFS | 66.01 | 826031-908 | 7MNMS12-080FFS | 66.01
7MNMS12-080FFP | 826031-908P | Jumper Scf12-50j Dm-Nm 8ft | 220.1 | 7MNMS12-080FFP | 71.64 | 826031-908P | 7MNMS12-080FFP | 71.64
7MNMS12-080P1 | 826031-908P1 | Jumper Scf12 Dm-Nm Ff P1 8ft | 202.8 | 7MNMS12-080P1 | 0 | 826031-908P1 | 7MNMS12-080P1 | 0
7MNMS12-090FFS | 826031-909 | Jumper Scf12-50j Dm-Nm 9ft | 208.2 | 7MNMS12-090FFS | 0 | 826031-909 | 7MNMS12-090FFS | 0
7MNMS12-090FFP | 826031-909P | Jumper Scf12-50j Dm-Nm 9ft | 225.5 | 7MNMS12-090FFP | 0 | 826031-909P | 7MNMS12-090FFP | 0
7MNMS12-090P1 | 826031-909P1 | Jumper Scf12 Dm-Nm Ff P1 9ft | 218.2 | 7MNMS12-090P1 | 0 | 826031-909P1 | 7MNMS12-090P1 | 0
7MNMS12-100FFS | 826031-910 | Jumper Scf12-50j Dm-Nm 9ft | 213.6 | 7MNMS12-100FFS | 69.53 | 826031-910 | 7MNMS12-100FFS | 69.53
7MNMS12-100FFP | 826031-910P | Jumper Scf12-50j Dm-Nm 10ft | 230.9 | 7MNMS12-100FFP | 75.16 | 826031-910P | 7MNMS12-100FFP | 75.16
7MNMS12-100P1 | 826031-910P1 | Jumper SCF12 DM-NM FF P1 10ft | 213.6 | 7MNMS12-100P1 | 48.67 | 826031-910P1 | 7MNMS12-100P1 | 48.67
7MNMS12-150P1 | 826031-915P | Jumper SCF12 DM-NM FF P 15ft | 284.9 | 7MNMS12-150P1 | 92.74 | 826031-915P | 7MNMS12-150P1 | 92.74
7MNMS12-200P1 | 826031-920 | Jumper SCF12 DM-NM FF 20ft | 339 | 7MNMS12-200P1 | 110.34 | 826031-920 | 7MNMS12-200P1 | 110.34
7M7MS12-010FFS | 826032-901 | Jumper Assy, Scf12-50j 1ft | 146.8 | 7M7MS12-010FFS | 0 | 826032-901 | 7M7MS12-010FFS | 0
7M7MS12-010FFP | 826032-901P | Jumper, Prem, Scf12-50j 1ft | 171.3 | 7M7MS12-010FFP | 0 | 826032-901P | 7M7MS12-010FFP | 0
7M7MS12-020FFS | 826032-902 | JUMPER ASSY, SCF12-50J 2FT | 151.6 | 7M7MS12-020FFS | 0 | 826032-902 | 7M7MS12-020FFS | 0
7M7MS12-020FFP | 826032-902P | Jumper, Prem, SCF12-50J 2ft | 173.1 | 7M7MS12-020FFP | 0 | 826032-902P | 7M7MS12-020FFP | 0
7M7MS12-030FFS | 826032-903 | Jumper Assy, Scf12-50j 3ft | 156.4 | 7M7MS12-030FFS | 31.5 | 826032-903 | 7M7MS12-030FFS | 25.83
7M7MS12-030FFP | 826032-903P | Jumper, Prem, Scf12-50j 3ft | 176.4 | 7M7MS12-030FFP | 35.18 | 826032-903P | 7M7MS12-030FFP | 27.09
7M7MS12-040FFS | 826032-904 | Jumper Assy, Scf12-50j 4ft | 161.2 | 7M7MS12-040FFS | 0 | 826032-904 | 7M7MS12-040FFS | 0
7M7MS12-040FFP | 826032-904P | Jumper, Prem, Scf12-50j 4ft | 181.8 | 7M7MS12-040FFP | 0 | 826032-904P | 7M7MS12-040FFP | 0
7M7MS12-050FFS | 826032-905 | Jumper Assy, Scf12-50j 5ft | 166.1 | 7M7MS12-050FFS | 0 | 826032-905 | 7M7MS12-050FFS | 0
7M7MS12-050FFP | 826032-905P | Jumper, Prem, Scf12-50j 5ft | 187 | 7M7MS12-050FFP | 0 | 826032-905P | 7M7MS12-050FFP | 0
7M7MS12-060FFS | 826032-906 | Jumper Assy, Scf12-50j 6ft | 171 | 7M7MS12-060FFS | 34.13 | 826032-906 | 7M7MS12-060FFS | 28.35
7M7MS12-060FFP | 826032-906P | Jumper, Prem, Scf12-50j 6ft | 192.2 | 7M7MS12-060FFP | 38.33 | 826032-906P | 7M7MS12-060FFP | 29.61
7M7MS12-070FFS | 826032-907 | Jumper Assy, Scf12-50j 7ft | 175.8 | 7M7MS12-070FFS | 0 | 826032-907 | 7M7MS12-070FFS | 0
7M7MS12-070FFP | 826032-907P | Jumper, Prem, Scf12-50j 7ft | 197.6 | 7M7MS12-070FFP | 0 | 826032-907P | 7M7MS12-070FFP | 0
7M7MS12-080FFS | 826032-908 | Jumper Assy, Scf12-50j 8ft | 180.5 | 7M7MS12-080FFS | 36.23 | 826032-908 | 7M7MS12-080FFS | 30.03
7M7MS12-080FFP | 826032-908P | Jumper, Prem, Scf12-50j 8ft | 202.9 | 7M7MS12-080FFP | 40.43 | 826032-908P | 7M7MS12-080FFP | 31.29
7M7MS12-090FFS | 826032-909 | Jumper Assy, Scf12-50j 9ft | 185.4 | 7M7MS12-090FFS | 0 | 826032-909 | 7M7MS12-090FFS | 0
7M7MS12-090FFP | 826032-909P | Jumper, Prem, Scf12-50j 9ft | 206.6 | 7M7MS12-090FFP | 0 | 826032-909P | 7M7MS12-090FFP | 0
7M7MS12-100FFS | 826032-910 | Jumper Assy, Scf12-50j 10ft | 190.3 | 7M7MS12-100FFS | 38.33 | 826032-910 | 7M7MS12-100FFS | 31.71
7M7MS12-100FFP | 826032-910P | Jumper, Prem, Scf12-50j 10ft | 213.4 | 7M7MS12-100FFP | 42.53 | 826032-910P | 7M7MS12-100FFP | 32.97
7M7MS12-110FFP | 826032-911P | Jumper, Prem, Scf12-50j 11ft | 214.6 | 7M7MS12-110FFP | 0 | 826032-911P | 7M7MS12-110FFP | 0
7M7MS12-120FFS | 826032-912 | Jumper Assy, Scf12-50j 12ft | 200 | 7M7MS12-120FFS | 65.1 | 826032-912 | 7M7MS12-120FFS | 33.39
7M7MS12-120FFP | 826032-912P | Jumper, Prem, Scf12-50j 12ft | 218.1 | 7M7MS12-120FFP | 70.99 | 826032-912P | 7M7MS12-120FFP | 34.65
7M7MS12-130FFP | 826032-913P | Jumper, Prem, Scf12-50j 13ft | 221.6 | 7M7MS12-130FFP | 0 | 826032-913P | 7M7MS12-130FFP | 0
7M7MS12-140FFS | 826032-914 | Jumper Assy, Scf12-50j 14ft | 209.7 | 7M7MS12-140FFS | 0 | 826032-914 | 7M7MS12-140FFS | 0
7M7MS12-140FFP | 826032-914P | Jumper, Prem, Scf12-50j 14ft | 225.1 | 7M7MS12-140FFP | 0 | 826032-914P | 7M7MS12-140FFP | 0
7M7MS12-150FFS | 826032-915 | Jumper Assy, Scf12-50j 15ft | 214.5 | 7M7MS12-150FFS | 69.83 | 826032-915 | 7M7MS12-150FFS | 35.91
7M7MS12-150FFP | 826032-915P | Jumper, Prem, Scf12-50j 15ft | 227.4 | 7M7MS12-150FFP | 74.01 | 826032-915P | 7M7MS12-150FFP | 37.17
7M7MS12-160FFS | 826032-916 | Jumper Assy, Scf12-50j 16ft | 219.5 | 7M7MS12-160FFS | 71.45 | 826032-916 | 7M7MS12-160FFS | 71.45
7M7MS12-160FFP | 826032-916P | Jumper, Prem, Scf12-50j 16ft | 230.8 | 7M7MS12-160FFP | 75.13 | 826032-916P | 7M7MS12-160FFP | 38.01
7M7MS12-180FFS | 826032-918 | Jumper Assy, Scf12-50j 18ft | 229.1 | 7M7MS12-180FFS | 0 | 826032-918 | 7M7MS12-180FFS | 0
7M7MS12-180FFP | 826032-918P | Jumper, Prem, Scf12-50j 18ft | 241.2 | 7M7MS12-180FFP | 0 | 826032-918P | 7M7MS12-180FFP | 0
7M7MS12-200FFS | 826032-920 | Jumper Assy, Scf12-50j 20ft | 238.8 | 7M7MS12-200FFS | 77.73 | 826032-920 | 7M7MS12-200FFS | 42.21
7M7MS12-220FFS | 826032-922 | Jumper Assy, Scf12-50j 24ft | 248.5 | 7M7MS12-220FFS | 0 | 826032-922 | 7M7MS12-220FFS | 0
7M7MS12-240FFS | 826032-924 | Jumper Assy, Scf12-50j 24ft | 258.2 | 7M7MS12-240FFS | 84.04 | 826032-924 | 7M7MS12-240FFS | 84.04
7M7MS12-250FFS | 826032-925 | Jumper Assy, Scf12-50j 25ft | 263 | 7M7MS12-250FFS | 85.61 | 826032-925 | 7M7MS12-250FFS | 46.41
7M7MS12-300FFS | 826032-930 | Jumper Assy, Scf12-50j 30ft | 287.2 | 7M7MS12-300FFS | 93.48 | 826032-930 | 7M7MS12-300FFS | 50.61
7M7MS12-320FFS | 826032-932 | Jumper Assy, Scf12-50j 2ft 8IN | 265.1 | 7M7MS12-320FFS | 0 | 826032-932 | 7M7MS12-320FFS | 0
7M7MS12-400FFS | 826032-940 | Jumper Assy, Scf12-50j 3ft 4IN | 299.7 | 7M7MS12-400FFS | 97.56 | 826032-940 | 7M7MS12-400FFS | 59.01
7M7MRS12-010FFS | 826036-901 | Jumper Scf12 Dmra-Dm 1ft | 150.5 | 7M7MRS12-010FFS | 0 | 826036-901 | 7M7MRS12-010FFS | 0
7M7MRS12-010FFP | 826036-901P | Jumper Scf12 Dm-Dmra 1ft | 165.5 | 7M7MRS12-010FFP | 0 | 826036-901P | 7M7MRS12-010FFP | 0
7M7MRS12-020FFS | 826036-902 | Jumper Scf12 Dmra-Dm 2ft | 154.8 | 7M7MRS12-020FFS | 0 | 826036-902 | 7M7MRS12-020FFS | 0
7M7MRS12-020FFP | 826036-902P | Jumper Scf12 Dmra-Dm 2ft | 170.3 | 7M7MRS12-020FFP | 0 | 826036-902P | 7M7MRS12-020FFP | 0
7M7MRS12-030FFS | 826036-903 | Jumper Scf12 Dmra-Dm 3ft | 178.2 | 7M7MRS12-030FFS | 45.57 | 826036-903 | 7M7MRS12-030FFS | 46.62
7M7MRS12-030FFP | 826036-903P | Jumper Scf12 Dmra-Dm 3ft | 196 | 7M7MRS12-030FFP | 50.13 | 826036-903P | 7M7MRS12-030FFP | 49.04
7M7MRS12-040FFS | 826036-904 | Jumper Scf12 Dmra-Dm 4ft | 163.4 | 7M7MRS12-040FFS | 0 | 826036-904 | 7M7MRS12-040FFS | 0
7M7MRS12-040FFP | 826036-904P | Jumper Scf12 Dmra-Dm 4ft | 203.7 | 7M7MRS12-040FFP | 0 | 826036-904P | 7M7MRS12-040FFP | 0
7M7MRS12-050FFS | 826036-905 | Jumper Scf12 Dmra-Dm 5ft | 167.7 | 7M7MRS12-050FFS | 0 | 826036-905 | 7M7MRS12-050FFS | 0
7M7MRS12-050FFP | 826036-905P | Jumper Scf12 Dmra-Dm 5ft | 0 | 7M7MRS12-050FFP | 0 | 826036-905P | 7M7MRS12-050FFP | 0
7M7MRS12-050P8 | 826036-905P8 | Jumper SCF12 DMRA-DM FF P8 5ft | 206.7 | 7M7MRS12-050P8 | 0 | 826036-905P8 | 7M7MRS12-050P8 | 0
7M7MRS12-060FFS | 826036-906 | JUMPER SCF12 DMRA-DM FF 6FT | 192.8 | 7M7MRS12-060FFS | 49.3 | 826036-906 | 7M7MRS12-060FFS | 49.46
7M7MRS12-060FFP | 826036-906P | Jumper Scf12 Dmra-Dm 6ft | 214.3 | 7M7MRS12-060FFP | 54.8 | 826036-906P | 7M7MRS12-060FFP | 52.08
7M7MRS12-070FFS | 826036-907 | Jumper Scf12 Dmra-Dm 7ft | 176.4 | 7M7MRS12-070FFS | 0 | 826036-907 | 7M7MRS12-070FFS | 0
7M7MRS12-070FFP | 826036-907P | Jumper Scf12 Dmra-Dm 7ft | 194 | 7M7MRS12-070FFP | 0 | 826036-907P | 7M7MRS12-070FFP | 0
7M7MRS12-080FFS | 826036-908 | Jumper Scf12 Dmra-Dm 8ft | 202.3 | 7M7MRS12-080FFS | 51.73 | 826036-908 | 7M7MRS12-080FFS | 51.66
7M7MRS12-080FFP | 826036-908P | Jumper Scf12 Dmra-Dm 8ft | 224.9 | 7M7MRS12-080FFP | 57.52 | 826036-908P | 7M7MRS12-080FFP | 54.39
7M7MRS12-090FFS | 826036-909 | Jumper Scf12 Dmra-Dm 9ft | 184.9 | 7M7MRS12-090FFS | 0 | 826036-909 | 7M7MRS12-090FFS | 0
7M7MRS12-090FFP | 826036-909P | Jumper Scf12 Dmra-Dm 9ft | 230.3 | 7M7MRS12-090FFP | 0 | 826036-909P | 7M7MRS12-090FFP | 0
7M7MRS12-100FFS | 826036-910 | JUMPER SCF12 DMRA-DM FF 10FT | 212.2 | 7M7MRS12-100FFS | 54.25 | 826036-910 | 7M7MRS12-100FFS | 53.34
7M7MRS12-100FFP | 826036-910P | Jumper Scf12 Dmra-Dm 10ft | 235.7 | 7M7MRS12-100FFP | 60.27 | 826036-910P | 7M7MRS12-100FFP | 56.18
7M7MRS12-110FFS | 826036-911 | Jumper Scf12 Dmra-Dm 11ft | 193.7 | 7M7MRS12-110FFS | 0 | 826036-911 | 7M7MRS12-110FFS | 0
7M7MRS12-110FFP | 826036-911P | Jumper Scf12 Dmra-Dm 11ft | 213 | 7M7MRS12-110FFP | 0 | 826036-911P | 7M7MRS12-110FFP | 0
7M7MRS12-120FFS | 826036-912 | Jumper Scf12 Dmra-Dm Ff 12ft | 221.9 | 7M7MRS12-120FFS | 72.23 | 826036-912 | 7M7MRS12-120FFS | 55.02
7M7MRS12-120FFP | 826036-912P | Jumoer Assy SCF12-50j 12ft | 246.4 | 7M7MRS12-120FFP | 80.2 | 826036-912P | 7M7MRS12-120FFP | 57.86
7M7MRS12-140FFS | 826036-914 | Jumper Scf12 Dmra-Dm 14ft | 231.4 | 7M7MRS12-140FFS | 0 | 826036-914 | 7M7MRS12-140FFS | 0
7M7MRS12-150FFS | 826036-915 | Jumper Scf12 Dmra-Dm FF 15ft | 235.2 | 7M7MRS12-150FFS | 76.56 | 826036-915 | 7M7MRS12-150FFS | 57.54
7M7MRS12-160FFS | 826036-916 | Jumper Scf12 Dmra-Dm Ff 16ft | 240.1 | 7M7MRS12-160FFS | 0 | 826036-916 | 7M7MRS12-160FFS | 0
7M7MRS12-170FFS | 826036-917 | Jumper Scf12 Dmra-Dm FF 17ft | 218.6 | 7M7MRS12-170FFS | 0 | 826036-917 | 7M7MRS12-170FFS | 0
7M7MRS12-180FFS | 826036-918 | Jumper Scf12 Dmra-Dm FF 18ft | 248.7 | 7M7MRS12-180FFS | 0 | 826036-918 | 7M7MRS12-180FFS | 0
7M7MRS12-200FFS | 826036-920 | Jumper Scf12 Dmra-Dm FF 20ft | 253.2 | 7M7MRS12-200FFS | 82.41 | 826036-920 | 7M7MRS12-200FFS | 61.74
7M7MRS12-230FFS | 826036-923 | Jumper Scf12 Dmra-Dm FF 23ft | 269.1 | 7M7MRS12-230FFS | 0 | 826036-923 | 7M7MRS12-230FFS | 0
7M7MRS12-250FFS | 826036-925 | Jumper Scf12 Dmra-Dm FF 25ft | 278.9 | 7M7MRS12-250FFS | 90.78 | 826036-925 | 7M7MRS12-250FFS | 65.94
7M7MRS12-300FFS | 826036-930 | Jumper Scf12 Dmra-Dm FF 30ft | 302.4 | 7M7MRS12-300FFS | 98.43 | 826036-930 | 7M7MRS12-300FFS | 70.14
7M7MRL12-300 | 826050-830 | Jumper Lcf12 Dmra-Dm Ff 30ft | 299 | 7M7MRL12-300 | 97.32 | 826050-830 | 7M7MRL12-300 | 64.05
7M7MRL12-400 | 826050-840 | Jumper Lcf12 Dmra-Dm Ff 40ft | 335 | 7M7MRL12-400 | 109.04 | 826050-840 | 7M7MRL12-400 | 71.82
7M7MRL12-010FFS | 826050-901 | Jumper Lcf12 Dmra-Dm FF 1ft | 212.8 | 7M7MRL12-010FFS | 0 | 826050-901 | 7M7MRL12-010FFS | 0
7M7MRL12-010FFP | 826050-901P | Jumper Lcf12 Dmra-Dm Ff 1ft | 233 | 7M7MRL12-010FFP | 0 | 826050-901P | 7M7MRL12-010FFP | 0
7M7MRL12-020FFS | 826050-902 | Jumper Lcf12 Dmra-Dm Ff 2ft | 216.1 | 7M7MRL12-020FFS | 0 | 826050-902 | 7M7MRL12-020FFS | 0
7M7MRL12-020FFP | 826050-902P | Jumper Lcf12 Dmra-Dm Ff 2ft | 236.4 | 7M7MRL12-020FFP | 0 | 826050-902P | 7M7MRL12-020FFP | 0
7M7MRL12-030FFS | 826050-903 | Jumper Lcf12 Dmra-Dm Ff 3ft | 219.2 | 7M7MRL12-030FFS | 54.6 | 826050-903 | 7M7MRL12-030FFS | 39.69
7M7MRL12-030FFP | 826050-903P | Jumper Lcf12 Dmra-Dm Ff 3ft | 238.6 | 7M7MRL12-030FFP | 77.67 | 826050-903P | 7M7MRL12-030FFP | 41.69
7M7MRL12-040FFS | 826050-904 | Jumper Lcf12 Dmra-Dm Ff 1ft | 222.4 | 7M7MRL12-040FFS | 0 | 826050-904 | 7M7MRL12-040FFS | 0
7M7MRL12-040FFP | 826050-904P | Jumper Lcf12 Dmra-Dm Ff 4ft | 242.5 | 7M7MRL12-040FFP | 0 | 826050-904P | 7M7MRL12-040FFP | 0
7M7MRL12-050FFS | 826050-905 | Jumper Lcf12 Dmra-Dm Ff 5ft | 225.7 | 7M7MRL12-050FFS | 0 | 826050-905 | 7M7MRL12-050FFS | 0
7M7MRL12-050FFP | 826050-905P | Jumper Lcf12 Dmra-Dm Ff 5ft | 245.9 | 7M7MRL12-050FFP | 0 | 826050-905P | 7M7MRL12-050FFP | 0
7M7MRL12-060FFS | 826050-906 | Jumper Lcf12 Dmra-Dm Ff 6ft | 228.8 | 7M7MRL12-060FFS | 57.75 | 826050-906 | 7M7MRL12-060FFS | 42.11
7M7MRL12-060FFP | 826050-906P | Jumper LCF12 DMRA-DM FFP 6ft | 249 | 7M7MRL12-060FFP | 81.05 | 826050-906P | 7M7MRL12-060FFP | 44.31
7M7MRL12-070FFS | 826050-907 | Jumper Lcf12 Dmra-Dm Ff 7ft | 231.9 | 7M7MRL12-070FFS | 0 | 826050-907 | 7M7MRL12-070FFS | 0
7M7MRL12-070FFP | 826050-907P | Jumper Lcf12 Dmra-Dm Ff 7ft | 252.2 | 7M7MRL12-070FFP | 0 | 826050-907P | 7M7MRL12-070FFP | 0
7M7MRL12-080FFS | 826050-908 | Jumper Lcf12 Dmra-Dm Ff 1ft | 235.1 | 7M7MRL12-080FFS | 60.38 | 826050-908 | 7M7MRL12-080FFS | 43.79
7M7MRL12-080FFP | 826050-908P | Jumper Lcf12 Dmra-Dm Ff 8ft | 255.4 | 7M7MRL12-080FFP | 83.13 | 826050-908P | 7M7MRL12-080FFP | 45.99
7M7MRL12-090FFS | 826050-909 | Jumper Lcf12 Dmra-Dm Ff 9ft | 238.3 | 7M7MRL12-090FFS | 0 | 826050-909 | 7M7MRL12-090FFS | 0
7M7MRL12-090FFP | 826050-909P | Jumper Lcf12 Dmra-Dm Ff 9ft | 258.5 | 7M7MRL12-090FFP | 0 | 826050-909P | 7M7MRL12-090FFP | 0
7M7MRL12-100FFS | 826050-910 | Jumper Lcf12 Dmra-Dm Ff 10ft | 241.4 | 7M7MRL12-100FFS | 63 | 826050-910 | 7M7MRL12-100FFS | 45.47
7M7MRL12-100FFP | 826050-910P | Jumper Lcf12 Dmra-Dm Ff 10ft | 261.8 | 7M7MRL12-100FFP | 85.22 | 826050-910P | 7M7MRL12-100FFP | 47.67
7M7MRL12-120FFS | 826050-912 | Jumper Lcf12 Dmra-Dm Ff 12ft | 247.8 | 7M7MRL12-120FFS | 80.66 | 826050-912 | 7M7MRL12-120FFS | 47.15
7M7MRL12-150FFS | 826050-915 | JUMPER LCF12 DMRA-DM FF 15FT | 258 | 7M7MRL12-150FFS | 83.98 | 826050-915 | 7M7MRL12-150FFS | 49.67
7M7MRL12-200FFS | 826050-920 | Jumper Lcf12 Dmra-Dm Ff 20ft | 263.2 | 7M7MRL12-200FFS | 85.67 | 826050-920 | 7M7MRL12-200FFS | 53.87
7M7MRL12-250FFS | 826050-925 | Jumper Lcf12 Dmra-Dm Ff 25ft | 280 | 7M7MRL12-250FFS | 91.14 | 826050-925 | 7M7MRL12-250FFS | 58.07
NMNMRL12-030P7 | 826051-003 | JUMPER ASSY FLC12-50J 3FT | 149.9 | NMNMRL12-030P7 | 38.33 | 826051-003 | NMNMRL12-030P7 | 44.42
NMNMRL12-060P7 | 826051-006 | JUMPER ASSY FLC12-50J 6FT | 159 | NMNMRL12-060P7 | 40.65 | 826051-006 | NMNMRL12-060P7 | 46.94
NMNMRL12-080P7 | 826051-008 | JUMPER ASSY FLC12-50J 8FT | 165 | NMNMRL12-080P7 | 0 | 826051-008 | NMNMRL12-080P7 | 0
NMNMRL12-100P7 | 826051-010 | JUMPER ASSY FLC12-50J 10FT | 171.1 | NMNMRL12-100P7 | 43.74 | 826051-010 | NMNMRL12-100P7 | 50.3
7M7FL12-030P5 | 826063-003P | JUMPER ASSY FLC12-50J 3FT | 175 | 7M7FL12-030P5 | 44.74 | 826063-003P | 7M7FL12-030P5 | 44.74
7M7FL12-060P5 | 826063-006P | JUMPER ASSY FLC12-50J 6FT | 168 | 7M7FL12-060P5 | 0 | 826063-006P | 7M7FL12-060P5 | 0
7M7FL12-080P5 | 826063-008P | JUMPER ASSY FLC12-50J 8FT | 193.2 | 7M7FL12-080P5 | 0 | 826063-008P | 7M7FL12-080P5 | 0
7M7FL12-010FFS | 826063-901 | Jumper Lcf12 Df-Dm Ff 1ft | 148.9 | 7M7FL12-010FFS | 0 | 826063-901 | 7M7FL12-010FFS | 0
7M7FL12-010FFP | 826063-901P | Jumper Lcf12 Df-Dm Ff 1ft | 167.8 | 7M7FL12-010FFP | 0 | 826063-901P | 7M7FL12-010FFP | 0
7M7FL12-020FFS | 826063-902 | Jumper Lcf12 Df-Dm Ff 2ft | 152.1 | 7M7FL12-020FFS | 0 | 826063-902 | 7M7FL12-020FFS | 0
7M7FL12-020FFP | 826063-902P | Jumper Lcf12 Df-Dm Ff 2ft | 171.4 | 7M7FL12-020FFP | 0 | 826063-902P | 7M7FL12-020FFP | 0
7M7FL12-030FFS | 826063-903 | Jumper Lcf12 Df-Dm Ff 3ft | 155.4 | 7M7FL12-030FFS | 50.58 | 826063-903 | 7M7FL12-030FFS | 50.58
7M7FL12-030FFP | 826063-903P | Jumper Lcf12 Df-Dm Ff 3ft | 175 | 7M7FL12-030FFP | 56.96 | 826063-903P | 7M7FL12-030FFP | 56.96
7M7FL12-040FFS | 826063-904 | Jumper Lcf12 Df-Dm Ff 4ft | 158.6 | 7M7FL12-040FFS | 0 | 826063-904 | 7M7FL12-040FFS | 0
7M7FL12-040FFP | 826063-904P | Jumper Lcf12 Df-Dm Ff 4ft | 178.7 | 7M7FL12-040FFP | 0 | 826063-904P | 7M7FL12-040FFP | 0
7M7FL12-050FFS | 826063-905 | Jumper Lcf12 Df-Dm Ff 5ft | 161.9 | 7M7FL12-050FFS | 0 | 826063-905 | 7M7FL12-050FFS | 0
7M7FL12-050FFP | 826063-905P | Jumper Lcf12 Df-Dm Ff 5ft | 182.4 | 7M7FL12-050FFP | 0 | 826063-905P | 7M7FL12-050FFP | 0
7M7FL12-060FFS | 826063-906 | Jumper Lcf12 Df-Dm Ff 6ft | 165.1 | 7M7FL12-060FFS | 53.74 | 826063-906 | 7M7FL12-060FFS | 53.74
7M7FL12-060FFP | 826063-906P | Jumper Lcf12 Df-Dm Ff 6ft | 186 | 7M7FL12-060FFP | 60.54 | 826063-906P | 7M7FL12-060FFP | 60.54
7M7FL12-070FFS | 826063-907 | Jumper Lcf12 Df-Dm Ff 7ft | 168.6 | 7M7FL12-070FFS | 0 | 826063-907 | 7M7FL12-070FFS | 0
7M7FL12-070FFP | 826063-907P | Jumper Lcf12 Df-Dm Ff 7ft | 189.7 | 7M7FL12-070FFP | 0 | 826063-907P | 7M7FL12-070FFP | 0
7M7FL12-080FFS | 826063-908 | Jumper Lcf12 Df-Dm Ff 8ft | 171.9 | 7M7FL12-080FFS | 55.95 | 826063-908 | 7M7FL12-080FFS | 55.95
7M7FL12-080FFP | 826063-908P | Jumper Lcf12 Df-Dm Ff 8ft | 193.2 | 7M7FL12-080FFP | 62.88 | 826063-908P | 7M7FL12-080FFP | 62.88
7M7FL12-090FFS | 826063-909 | Jumper Lcf12 Df-Dm Ff 8ft | 175.1 | 7M7FL12-090FFS | 0 | 826063-909 | 7M7FL12-090FFS | 0
7M7FL12-090FFP | 826063-909P | Jumper Lcf12 Df-Dm Ff 9ft | 196.9 | 7M7FL12-090FFP | 0 | 826063-909P | 7M7FL12-090FFP | 0
7M7FL12-100FFS | 826063-910 | Jumper LCF12 Dm-Df FF 10ft | 178.5 | 7M7FL12-100FFS | 58.11 | 826063-910 | 7M7FL12-100FFS | 58.11
7M7FL12-100FFP | 826063-910P | Jumper LCF12 Dm-Df FF 10ft | 200.5 | 7M7FL12-100FFP | 65.27 | 826063-910P | 7M7FL12-100FFP | 65.27
7M7FL12-110FFS | 826063-911 | Jumper Lcf12 Dm-Df Ff 11ft | 181.7 | 7M7FL12-110FFS | 0 | 826063-911 | 7M7FL12-110FFS | 0
7M7FL12-120FFS | 826063-912 | Jumper Lcf12 Dm-Df Ff 12ft | 185 | 7M7FL12-120FFS | 0 | 826063-912 | 7M7FL12-120FFS | 0
7M7FL12-130FFS | 826063-913 | Jumper Lcf12 Dm-Df Ff 13ft | 188.2 | 7M7FL12-130FFS | 0 | 826063-913 | 7M7FL12-130FFS | 0
7M7FL12-140FFS | 826063-914 | Jumper Lcf12 Dm-Df Ff 14ft | 191.5 | 7M7FL12-140FFS | 63.44 | 826063-914 | 7M7FL12-140FFS | 63.44
7M7FL12-150FFS | 826063-915 | Jumper Lcf12 Dm-Df Ff 15ft | 194.9 | 7M7FL12-150FFS | 63.44 | 826063-915 | 7M7FL12-150FFS | 63.44
7FNMS12-030P7 | 826064-003 | JUMPER ASSY S-FLC12-50J 3FT | 156.4 | 7FNMS12-030P7 | 0 | 826064-003 | 7FNMS12-030P7 | 0
7FNMS12-060P7 | 826064-006 | JUMPER ASSY S-FLC12-50J 6FT | 170.8 | 7FNMS12-060P7 | 0 | 826064-006 | 7FNMS12-060P7 | 0
7FNMS12-080P7 | 826064-008 | JUMPER ASSY S-FLC12-50J 8FT | 180.5 | 7FNMS12-080P7 | 0 | 826064-008 | 7FNMS12-080P7 | 0
7FNMS12-100P7 | 826064-010 | JUMPER ASSY S-FLC12-50J 10FT | 190.2 | 7FNMS12-100P7 | 0 | 826064-010 | 7FNMS12-100P7 | 0
7F7MRL12-010P7 | 826065-901 | Jumper Lcf12-50 DMRA-DF FF 1ft |  | 7F7MRL12-010P7 | 0 | 826065-901 | 7F7MRL12-010P7 | 0
7F7MRL12-020P7 | 826065-902 | Jumper Lcf12-50 Dmra-Df Ff 1ft |  | 7F7MRL12-020P7 | 0 | 826065-902 | 7F7MRL12-020P7 | 0
7F7MRL12-030P7 | 826065-903 | Jumper Lcf12-50 Dmra-Df Ff 3ft | 253.2 | 7F7MRL12-030P7 | 82.41 | 826065-903 | 7F7MRL12-030P7 | 82.41
7F7MRL12-040P7 | 826065-904 | Jumper Lcf12-50 Dmra-Df Ff 4ft | 0 | 7F7MRL12-040P7 | 0 | 826065-904 | 7F7MRL12-040P7 | 0
7F7MRL12-050P7 | 826065-905 | Jumper Lcf12-50 Dmra-Df Ff 5ft | 0 | 7F7MRL12-050P7 | 0 | 826065-905 | 7F7MRL12-050P7 | 0
7F7MRL12-060P7 | 826065-906 | Jumper Lcf12-50 Dmra-Df Ff 6ft | 259.9 | 7F7MRL12-060P7 | 84.6 | 826065-906 | 7F7MRL12-060P7 | 84.6
7F7MRL12-070P7 | 826065-907 | Jumper Lcf12-50 Dmra-Df Ff 7ft | 0 | 7F7MRL12-070P7 | 0 | 826065-907 | 7F7MRL12-070P7 | 0
7F7MRL12-080P7 | 826065-908 | Jumper Lcf12-50 Dmra-Df Ff 8ft | 266.6 | 7F7MRL12-080P7 | 86.78 | 826065-908 | 7F7MRL12-080P7 | 86.78
7F7MRL12-090P7 | 826065-909 | Jumper Lcf12-50 Dmra-Df Ff 9ft | 0 | 7F7MRL12-090P7 | 0 | 826065-909 | 7F7MRL12-090P7 | 0
7F7MRL12-100P7 | 826065-910 | Jumper Lcf12-50 Dmra-Df Ff 10' | 273 | 7F7MRL12-100P7 | 88.86 | 826065-910 | 7F7MRL12-100P7 | 88.86
7F7MRL12-150P7 | 826065-915 | Jumper Lcf12-50 Dmra-Df Ff 15' | 0 | 7F7MRL12-150P7 | 94.4 | 826065-915 | 7F7MRL12-150P7 | 94.4
NM7MRL12-010FFS | 826073-901 | Jumper Assy Lcf12-50j 3ft | 229.6 | NM7MRL12-010FFS | 0 | 826073-901 | NM7MRL12-010FFS | 0
NM7MRL12-020FFS | 826073-902 | Jumper Assy Lcf12-50j 2ft | 233 | NM7MRL12-020FFS | 0 | 826073-902 | NM7MRL12-020FFS | 0
NM7MRL12-030FFS | 826073-903 | Jumper Assy Lcf12-50j 3ft | 236.4 | NM7MRL12-030FFS | 0 | 826073-903 | NM7MRL12-030FFS | 0
NM7MRL12-040FFS | 826073-904 | Jumper Assy Lcf12-50j 4ft | 239.7 | NM7MRL12-040FFS | 0 | 826073-904 | NM7MRL12-040FFS | 0
NM7MRL12-050FFS | 826073-905 | Jumper Assy Lcf12-50j 5ft | 243.1 | NM7MRL12-050FFS | 0 | 826073-905 | NM7MRL12-050FFS | 0
NM7MRL12-060FFS | 826073-906 | Jumper Assy Lcf12-50j 6ft | 246.6 | NM7MRL12-060FFS | 0 | 826073-906 | NM7MRL12-060FFS | 0
NM7MRL12-070FFS | 826073-907 | Jumper Assy Lcf12-50j 7ft | 249.8 | NM7MRL12-070FFS | 0 | 826073-907 | NM7MRL12-070FFS | 0
NM7MRL12-080FFS | 826073-908 | Jumper Assy Lcf12-50j 8ft | 253.2 | NM7MRL12-080FFS | 0 | 826073-908 | NM7MRL12-080FFS | 0
NM7MRL12-090FFS | 826073-909 | Jumper Assy Lcf12-50j 9ft | 256.5 | NM7MRL12-090FFS | 0 | 826073-909 | NM7MRL12-090FFS | 0
NM7MRL12-100FFS | 826073-910 | Jumper Assy Lcf12-50j 10ft | 259.9 | NM7MRL12-100FFS | 0 | 826073-910 | NM7MRL12-100FFS | 0
NM7MRL12-110FFS | 826073-911 | Jumper Assy Lcf12-50j 11ft | 263.2 | NM7MRL12-110FFS | 0 | 826073-911 | NM7MRL12-110FFS | 0
NM7MRL12-120FFS | 826073-912 | Jumper Assy Lcf12-50j 12ft | 266.6 | NM7MRL12-120FFS | 0 | 826073-912 | NM7MRL12-120FFS | 0
NM7MRL12-130FFS | 826073-913 | Jumper Assy Lcf12-50j 13ft | 270 | NM7MRL12-130FFS | 0 | 826073-913 | NM7MRL12-130FFS | 0
NM7MRL12-140FFS | 826073-914 | Jumper Assy Lcf12-50j 14ft | 273.3 | NM7MRL12-140FFS | 0 | 826073-914 | NM7MRL12-140FFS | 0
NM7MRL12-150FFS | 826073-915 | Jumper Assy Lcf12-50j 15ft | 276.7 | NM7MRL12-150FFS | 0 | 826073-915 | NM7MRL12-150FFS | 0
NFNMRS12-030P7 | 826135-003 | JUMPER ASSY SCF12-50J 3FT | 172 | NFNMRS12-030P7 | 54.18 | 826135-003 | NFNMRS12-030P7 | 54.18
NFNMRS12-070P7 | 826135-007 | Jumper Assy Scf12-50j 7ft | 188 | NFNMRS12-070P7 | 61.19 | 826135-007 | NFNMRS12-070P7 | 61.19
NMNFS12-030P7 | 826139-003 | JUMPER ASSY S-FLC12-50J 3FT | 156.4 | NMNFS12-030P7 | 39.98 | 826139-003 | NMNFS12-030P7 | 42.42
NMNFS12-040P7 | 826139-004 | JUMPER ASSY S-FLC12-50J 4FT | 149.2 | NMNFS12-040P7 | 48.56 | 826139-004 | NMNFS12-040P7 | 48.56
NMNFS12-050P7 | 826139-005 | JUMPER ASSY S-FLC12-50J 5FT | 153.7 | NMNFS12-050P7 | 50.03 | 826139-005 | NMNFS12-050P7 | 50.03
NMNFS12-060P7 | 826139-006 | JUMPER ASSY S-FLC12-50J 6FT | 171 | NMNFS12-060P7 | 43.71 | 826139-006 | NMNFS12-060P7 | 44.94
NMNFS12-070P7 | 826139-007 | JUMPER ASSY S-FLC12-50J 7FT | 162.7 | NMNFS12-070P7 | 52.96 | 826139-007 | NMNFS12-070P7 | 52.96
NMNFS12-080P7 | 826139-008 | JUMPER ASSY S-FLC12-50J 8FT | 180.5 | NMNFS12-080P7 | 46.15 | 826139-008 | NMNFS12-080P7 | 46.62
NMNFS12-100P7 | 826139-010 | JUMPER ASSY S-FLC12-50J 10FT | 190.3 | NMNFS12-100P7 | 48.67 | 826139-010 | NMNFS12-100P7 | 48.3
NMNFS12-150P7 | 826139-015 | JUMPER ASSY S-FLC12-50J 15FT | 198.5 | NMNFS12-150P7 | 0 | 826139-015 | NMNFS12-150P7 | 0
7M7ML12-0100PM | 826162-001M | JUMPER LCF12-50J 1M DINM/DINM | 180 | 7M7ML12-0100PM | 58.59 | 826162-001M | 7M7ML12-0100PM | 58.59
7M7ML12-0200PM | 826162-002M | JUMPER LCF12-50J 2M DINM/DINM | 191 | 7M7ML12-0200PM | 29.93 | 826162-002M | 7M7ML12-0200PM | 29.93
7M7ML12-0300PM | 826162-003M | JUMPER LCF12-50J 3M DINM/DINM | 206 | 7M7ML12-0300PM | 67.05 | 826162-003M | 7M7ML12-0300PM | 67.05
7M7MS12-0100PM | 826165-001M | JUMPER SCF12-50J 1M DINM/DINM | 181 | 7M7MS12-0100PM | 58.92 | 826165-001M | 7M7MS12-0100PM | 58.92
7M7MS12-0200PM | 826165-002M | JUMPER SCF12-50J 2M DINM/DINM | 198 | 7M7MS12-0200PM | 64.45 | 826165-002M | 7M7MS12-0200PM | 64.45
7M7MS12-0300PM | 826165-003M | JUMPER SCF12-50J 3M DINM/DINM | 219 | 7M7MS12-0300PM | 71.28 | 826165-003M | 7M7MS12-0300PM | 71.28
NM7MRS12-060P7 | 826178-006 | Jumper Assy Scf12-50j 6ft | 174.9 | NM7MRS12-060P7 | 0 | 826178-006 | NM7MRS12-060P7 | 0
NM7MRS12-080P7 | 826178-008 | JUMPER ASSY SCF12-50J 8FT | 184.7 | NM7MRS12-080P7 | 0 | 826178-008 | NM7MRS12-080P7 | 0
NM7MRS12-100P7 | 826178-010 | Jumper Assy Scf12-50j 10ft | 194.6 | NM7MRS12-100P7 | 0 | 826178-010 | NM7MRS12-100P7 | 0
NM7MRS12-150P7 | 826178-015 | Jumper Assy Scf12-50j 15ft | 219.2 | NM7MRS12-150P7 | 0 | 826178-015 | NM7MRS12-150P7 | 0
NM7MRS12-200P7 | 826178-020 | Jumper Assy Scf12-50j 20ft | 243.9 | NM7MRS12-200P7 | 0 | 826178-020 | NM7MRS12-200P7 | 0
NM7MRS12-250P7 | 826178-025 | Jumper Assy Scf12-50j 25ft | 268.5 | NM7MRS12-250P7 | 0 | 826178-025 | NM7MRS12-250P7 | 0
NM7MRS12-300P7 | 826178-030 | Jumper Assy Scf12-50j 30ft | 293.2 | NM7MRS12-300P7 | 0 | 826178-030 | NM7MRS12-300P7 | 0
7M(7M)S12-060 | 826186-906 | Jumper Scf12 Dm-(Dm) 6ft | 139 | 7M(7M)S12-060 | 35.54 | 826186-906 | 7M(7M)S12-060 | 40.32
7M(7M)S12-080 | 826186-908 | Jumper Scf12 Dm-(Dm) 8ft | 148.9 | 7M(7M)S12-080 | 38.07 | 826186-908 | 7M(7M)S12-080 | 42
7M(7M)S12-100 | 826186-910 | Jumper Scf12 Dm-(Dm) 10ft | 150 | 7M(7M)S12-100 | 38.36 | 826186-910 | 7M(7M)S12-100 | 43.68
7M(7M)S12-150 | 826186-915 | Jumper Scf12 Dm-(Dm) 15ft | 148.9 | 7M(7M)S12-150 | 48.47 | 826186-915 | 7M(7M)S12-150 | 49.56
7M(7M)S12-200 | 826186-920 | Jumper Scf12 Dm-(Dm) 20ft | 185.7 | 7M(7M)S12-200 | 60.45 | 826186-920 | 7M(7M)S12-200 | 53.76
7M(7M)S12-250 | 826186-925 | Jumper Scf12 Dm-(Dm) 25ft | 207.7 | 7M(7M)S12-250 | 67.61 | 826186-925 | 7M(7M)S12-250 | 57.96
7M(7M)S12-300 | 826186-930 | Jumper Scf12 Dm-(Dm) 30ft | 229.7 | 7M(7M)S12-300 | 72.36 | 826186-930 | 7M(7M)S12-300 | 62.16
7M(NM)S12-060 | 826187-906 | Jumper Scf12 Dm-(Nm) 6ft | 139.2 | 7M(NM)S12-060 | 35.57 | 826187-906 | 7M(NM)S12-060 | 40.32
7M(NM)S12-080 | 826187-908 | Jumper Scf12 Dm-(Nm) 8ft | 149 | 7M(NM)S12-080 | 38.09 | 826187-908 | 7M(NM)S12-080 | 42
7M(NM)S12-100 | 826187-910 | Jumper Scf12 Dm-(Nm) 10ft | 150 | 7M(NM)S12-100 | 38.36 | 826187-910 | 7M(NM)S12-100 | 43.68
7M(NM)S12-150 | 826187-915 | Jumper Scf12 Dm-(Nm) 15ft | 166.9 | 7M(NM)S12-150 | 54.33 | 826187-915 | 7M(NM)S12-150 | 54.33
7M(NM)S12-200 | 826187-920 | Jumper Scf12 Dm-(Nm) 20ft | 208.1 | 7M(NM)S12-200 | 67.74 | 826187-920 | 7M(NM)S12-200 | 67.74
7M(NM)S12-250 | 826187-925 | Jumper Scf12 Dm-(Nm) 25ft | 232.7 | 7M(NM)S12-250 | 75.75 | 826187-925 | 7M(NM)S12-250 | 75.75
7M(NM)S12-300 | 826187-930 | Jumper Scf12 Dm-(Nm) 30ft | 257.3 | 7M(NM)S12-300 | 83.75 | 826187-930 | 7M(NM)S12-300 | 83.75
7M(7MR)S12-060 | 826189-906 | Jumper Scf12 Dm-Dm Ff 6ft | 192.7 | 7M(7MR)S12-060 | 62.73 | 826189-906 | 7M(7MR)S12-060 | 62.73
7M(7MR)S12-080 | 826189-908 | Jumper Scf12 Dm-Dm Ff 8ft | 204.3 | 7M(7MR)S12-080 | 66.5 | 826189-908 | 7M(7MR)S12-080 | 66.5
7M(7MR)S12-100 | 826189-910 | Jumper Scf12 Dm-Dm Ff 10ft | 215.9 | 7M(7MR)S12-100 | 70.28 | 826189-910 | 7M(7MR)S12-100 | 70.28
7M(7MR)S12-150 | 826189-915 | Jumper Scf12 Dm-Dm Ff 15ft | 244.9 | 7M(7MR)S12-150 | 79.72 | 826189-915 | 7M(7MR)S12-150 | 79.72
7M(7MR)S12-200 | 826189-920 | Jumper Scf12 Dm-Dm Ff 20ft | 276.8 | 7M(7MR)S12-200 | 90.1 | 826189-920 | 7M(7MR)S12-200 | 90.1
7M(7MR)S12-250 | 826189-925 | Jumper Scf12 Dm-Dm Ff 25ft | 303.1 | 7M(7MR)S12-250 | 98.66 | 826189-925 | 7M(7MR)S12-250 | 98.66
7M(7MR)S12-300 | 826189-930 | Jumper Scf12 Dm-Dm Ff 30ft | 329.5 | 7M(7MR)S12-300 | 107.26 | 826189-930 | 7M(7MR)S12-300 | 107.26
7MR(NM)S12-060 | 826190-906 | Jumper Scf12 Dmra-(Nm)FF 6ft | 163.8 | 7MR(NM)S12-060 | 41.87 | 826190-906 | 7MR(NM)S12-060 | 51.98
7MR(NM)S12-080 | 826190-908 | Jumper Scf12 Dmra-(Nm)Ff 8ft | 173.6 | 7MR(NM)S12-080 | 44.39 | 826190-908 | 7MR(NM)S12-080 | 54.29
7MR(NM)S12-100 | 826190-910 | Jumper Scf12 Dmra-(Nm)Ff 8ft | 183.5 | 7MR(NM)S12-100 | 46.91 | 826190-910 | 7MR(NM)S12-100 | 56.07
7MR(7M)S12-060 | 826191-906 | Jumper Scf12 (Dm)-Dmra FF 6ft | 163.8 | 7MR(7M)S12-060 | 41.87 | 826191-906 | 7MR(7M)S12-060 | 49.46
7MR(7M)S12-080 | 826191-908 | Jumper Scf12 (Dm)-Dmra 8ft | 173.6 | 7MR(7M)S12-080 | 44.39 | 826191-908 | 7MR(7M)S12-080 | 51.66
7MR(7M)S12-100 | 826191-910 | Jumper Scf12 (Dm)-Dmra10ft | 183.5 | 7MR(7M)S12-100 | 46.91 | 826191-910 | 7MR(7M)S12-100 | 53.34
7MR(7M)S12-120 | 826191-912 | Jumper Scf12 (Dm)-Dmra FF 12ft | 196.2 | 7MR(7M)S12-120 | 63.86 | 826191-912 | 7MR(7M)S12-120 | 55.02
7MR(7M)S12-150 | 826191-915 | Jumper Scf12 (Dm)-Dmra FF 15ft | 208.1 | 7MR(7M)S12-150 | 67.74 | 826191-915 | 7MR(7M)S12-150 | 57.54
7MR(7M)S12-200 | 826191-920 | Jumper Scf12 (Dm)-Dmra FF 20ft | 232.8 | 7MR(7M)S12-200 | 75.78 | 826191-920 | 7MR(7M)S12-200 | 61.74
7MR(7M)S12-250 | 826191-925 | Jumper Scf12 (Dm)-Dmra 25ft | 257.4 | 7MR(7M)S12-250 | 65.82 | 826191-925 | 7MR(7M)S12-250 | 65.94
7MR(7M)S12-300 | 826191-930 | Jumper Scf12 (Dm)-Dmra FF 30ft | 282.1 | 7MR(7M)S12-300 | 91.82 | 826191-930 | 7MR(7M)S12-300 | 70.14
NM(NM)S12-080 | 826194-008 | Jumper Assy Scf12-50j 8ft | 148.9 | NM(NM)S12-080 | 38.07 | 826194-008 | NM(NM)S12-080 | 42.11
NM(NM)S12-200 | 826194-020 | Jumper Assy Scf12-50j 20ft | 235.2 | NM(NM)S12-200 | 76.56 | 826194-020 | NM(NM)S12-200 | 76.56
NM(NM)S12-250 | 826194-025 | JUMPER ASSY SCF12-50J 25FT | 257.6 | NM(NM)S12-250 | 83.85 | 826194-025 | NM(NM)S12-250 | 56.39
NM(NM)S12-300 | 826194-030 | Jumper Assy Scf12-50j 30ft | 280 | NM(NM)S12-300 | 91.14 | 826194-030 | NM(NM)S12-300 | 91.14
NM(NM)S12-500 | 826194-050 | Jumper Assy Scf12-50j 50ft | 369.6 | NM(NM)S12-500 | 0 | 826194-050 | NM(NM)S12-500 | 0
7M(7M)L12-350 | 826195-835 | Cable Assy LCF12 DM-(DM) 35' | 354.2 | 7M(7M)L12-350 | 115.29 | 826195-835 | 7M(7M)L12-350 | 115.29
7M(7M)L12-650 | 826195-865 | Cable Assy LCF12 DM-(DM) 65' | 436.8 | 7M(7M)L12-650 | 142.18 | 826195-865 | 7M(7M)L12-650 | 142.18
7M(7M)L12-060 | 826195-906 | Jumper Assy Lcf12-50j 6ft | 135.1 | 7M(7M)L12-060 | 34.55 | 826195-906 | 7M(7M)L12-060 | 38.33
7M(7M)L12-080 | 826195-908 | Jumper Assy Lcf12-50j 8ft | 141.8 | 7M(7M)L12-080 | 36.27 | 826195-908 | 7M(7M)L12-080 | 40.01
7M(7M)L12-100 | 826195-910 | Jumper Assy Lcf12-50j 10ft | 148.6 | 7M(7M)L12-100 | 37.98 | 826195-910 | 7M(7M)L12-100 | 41.69
7M(7M)L12-120 | 826195-912 | Jumper LCF12 DM-(DM) FF 12FT | 155.4 | 7M(7M)L12-120 | 50.58 | 826195-912 | 7M(7M)L12-120 | 43.37
7M(7M)L12-150 | 826195-915 | Jumper Assy Lcf12-50j 15ft | 165.6 | 7M(7M)L12-150 | 53.91 | 826195-915 | 7M(7M)L12-150 | 47.57
7M(7M)L12-200 | 826195-920 | Jumper Assy Lcf12-50j 20ft | 235.2 | 7M(7M)L12-200 | 76.56 | 826195-920 | 7M(7M)L12-200 | 51.77
7M(7M)L12-250 | 826195-925 | Jumper Assy Lcf12-50j 25ft | 257.6 | 7M(7M)L12-250 | 72.64 | 826195-925 | 7M(7M)L12-250 | 55.97
7M(7M)L12-300 | 826195-930 | Jumper Assy Lcf12-50j 30ft | 280 | 7M(7M)L12-300 | 91.14 | 826195-930 | 7M(7M)L12-300 | 60.17
7M(7M)L12-400 | 826195-940 | Jumper Assy Lcf12-50j 40ft | 324.8 | 7M(7M)L12-400 | 105.72 | 826195-940 | 7M(7M)L12-400 | 68.57
7M(NM)L12-060 | 826196-906 | Jumper Assy Lcf12-50j 6ft | 135.2 | 7M(NM)L12-060 | 34.58 | 826196-906 | 7M(NM)L12-060 | 38.33
7M(NM)L12-080 | 826196-908 | Jumper Assy Lcf12-50j 8ft | 142 | 7M(NM)L12-080 | 36.29 | 826196-908 | 7M(NM)L12-080 | 40.01
7M(NM)L12-100 | 826196-910 | Jumper Assy Lcf12-50j 10ft | 148.7 | 7M(NM)L12-100 | 38.01 | 826196-910 | 7M(NM)L12-100 | 41.69
7M(NM)L12-150 | 826196-915 | Jumper Assy Lcf12-50j 15ft | 168 | 7M(NM)L12-150 | 54.68 | 826196-915 | 7M(NM)L12-150 | 54.68
7M(NM)L12-200 | 826196-920 | Jumper Assy Lcf12-50j 20ft | 184.8 | 7M(NM)L12-200 | 60.15 | 826196-920 | 7M(NM)L12-200 | 60.15
7M(NM)L12-250 | 826196-925 | Jumper Assy Lcf12-50j 25ft | 199.4 | 7M(NM)L12-250 | 64.9 | 826196-925 | 7M(NM)L12-250 | 64.9
7M(NM)L12-300 | 826196-930 | Jumper Assy Lcf12-50j 30ft | 244.2 | 7M(NM)L12-300 | 79.49 | 826196-930 | 7M(NM)L12-300 | 79.49
7M(NM)L12-400 | 826196-940 | Jumper Assy Lcf12-50j 40ft | 268.8 | 7M(NM)L12-400 | 87.5 | 826196-940 | 7M(NM)L12-400 | 87.5
NMNMS38-030P7 | 826204-003 | Jumper Assy Scf38-50 3ft | 147.6 | NMNMS38-030P7 | 37.73 | 826204-003 | NMNMS38-030P7 | 37.73
NMNMS38-060P6 | 826204-006 | Jumper Assy Scf38-50 6ft | 157.9 | NMNMS38-060P6 | 40.36 | 826204-006 | NMNMS38-060P6 | 40.36
NMNMS38-080P7 | 826204-008 | JUMPER ASSY SCF38-50 NM/NM | 164.6 | NMNMS38-080P7 | 0 | 826204-008 | NMNMS38-080P7 | 0
NMNMS38-100P7 | 826204-010 | Jumper Assy Scf38-50 10ft | 171.4 | NMNMS38-100P7 | 0 | 826204-010 | NMNMS38-100P7 | 0
NMNFS38-030P7 | 826205-003 | Jumper Assy Scf38-50 3ft | 147.6 | NMNFS38-030P7 | 37.73 | 826205-003 | NMNFS38-030P7 | 37.73
NMNFS38-060P7 | 826205-006 | Jumper Assy Scf38-50 6ft | 157.9 | NMNFS38-060P7 | 40.36 | 826205-006 | NMNFS38-060P7 | 40.36
NMNFS38-080P7 | 826205-008 | Jumper Assy Scf38-50 Nm/NF | 164.6 | NMNFS38-080P7 | 42.07 | 826205-008 | NMNFS38-080P7 | 42.07
NMNFS38-100P7 | 826205-010 | Jumper Assy Scf38-50 10ft | 171.4 | NMNFS38-100P7 | 43.83 | 826205-010 | NMNFS38-100P7 | 43.83
NMNMS14-030P7 | 826206-003 | Jumper Assy Scf14-50j 3 Feet | 139.4 | NMNMS14-030P7 | 39.93 | 826206-003 | NMNMS14-030P7 | 39.93
NMNMS14-030P6 | 826206-003P6 | JUMPER SCF14 NM-NM P6 3FT | 156.2 | NMNMS14-030P6 | 50.84 | 826206-003P6 | NMNMS14-030P6 | 50.84
NMNMS14-060P7 | 826206-006 | Jumper Assy Scf14-50j 6 Feet | 162.7 | NMNMS14-060P7 | 41.59 | 826206-006 | NMNMS14-060P7 | 41.59
NMNMS14-060P6 | 826206-006P6 | Jumper Scf14 Nm-Nm P6 6ft | 0 | NMNMS14-060P6 | 46.69 | 826206-006P6 | NMNMS14-060P6 | 46.69
NMNMS14-080P7 | 826206-008 | Jumper Assy Scf14-50j 8 Feet | 166.9 | NMNMS14-080P7 | 42.68 | 826206-008 | NMNMS14-080P7 | 42.68
NMNMS14-080P6 | 826206-008P6 | Jumper Scf14 Nm-Nm P6 8ft | 0 | NMNMS14-080P6 | 47.89 | 826206-008P6 | NMNMS14-080P6 | 47.89
NMNMS14-100P7 | 826206-010 | Jumper Assy Scf14-50j 10 Feet | 171.2 | NMNMS14-100P7 | 43.76 | 826206-010 | NMNMS14-100P7 | 43.76
NMNMS14-100P6 | 826206-010P6 | Jumper Scf14 Nm-Nm P6 10ft | 0 | NMNMS14-100P6 | 0 | 826206-010P6 | NMNMS14-100P6 | 0
NFNMRS14-030P7 | 826221-003 | Jumper Assy Scf14-50j 3ft | 346.1 | NFNMRS14-030P7 | 0 | 826221-003 | NFNMRS14-030P7 | 0
7M(7MR)L12-060 | 826228-906 | Jumper Lcf12 Dm-(Dmra) Ff 6ft | 143.6 | 7M(7MR)L12-060 | 36.72 | 826228-906 | 7M(7MR)L12-060 | 43.89
7M(7MR)L12-080 | 826228-908 | Jumper Lcf12 Dm-(Dmra) Ff 8ft | 153.5 | 7M(7MR)L12-080 | 39.24 | 826228-908 | 7M(7MR)L12-080 | 45.57
7M(7MR)L12-100 | 826228-910 | Jumper Lcf12 Dm-(Dmra) Ff 10ft | 163.3 | 7M(7MR)L12-100 | 41.76 | 826228-910 | 7M(7MR)L12-100 | 47.25
7M(7MR)L12-150 | 826228-915 | Jumper Lcf12 Dm-(Dmra) Ff 15ft | 320 | 7M(7MR)L12-150 | 104.16 | 826228-915 | 7M(7MR)L12-150 | 51.45
7M(7MR)L12-200 | 826228-920 | Jumper Lcf12 Dm-(Dmra) Ff 20ft | 350 | 7M(7MR)L12-200 | 113.93 | 826228-920 | 7M(7MR)L12-200 | 55.65
7M(7MR)L12-250 | 826228-925 | Jumper Lcf12 Dm-(Dmra) Ff 25ft | 370 | 7M(7MR)L12-250 | 120.44 | 826228-925 | 7M(7MR)L12-250 | 59.85
7M(7MR)L12-300 | 826228-930 | Jumper Lcf12 Dm-(Dmra) Ff 30ft | 380 | 7M(7MR)L12-300 | 123.69 | 826228-930 | 7M(7MR)L12-300 | 64.05
7MNMS14-030P2 | 826235-003 | JUMPER ASSY SCF14-50J 3 FT | 161.1 | 7MNMS14-030P2 | 41.19 | 826235-003 | 7MNMS14-030P2 | 41.19
7MNMS14-060P2 | 826235-006 | Jumper Assy Scf14-50j 6 Ft | 167.6 | 7MNMS14-060P2 | 42.85 | 826235-006 | 7MNMS14-060P2 | 42.85
7MNMS14-080P2 | 826235-008 | Jumper Assy Scf14-50j 8 Ft | 171.9 | 7MNMS14-080P2 | 43.94 | 826235-008 | 7MNMS14-080P2 | 43.94
7MNMS14-100P2 | 826235-010 | Jumper Assy Scf14-50j 10 Ft | 253.8 | 7MNMS14-100P2 | 64.91 | 826235-010 | 7MNMS14-100P2 | 64.91
7F(7M)L12-150 | 826242-015 | Jumper LCF12 DF-(DM) 15ft | 167.3 | 7F(7M)L12-150 | 54.45 | 826242-015 | 7F(7M)L12-150 | 54.45
7F(7M)L12-250 | 826242-825 | Jumper LCF12 DF-(DM) FF 25ft | 257.6 | 7F(7M)L12-250 | 83.85 | 826242-825 | 7F(7M)L12-250 | 83.85
7M(7F)L12-200 | 826274-820 | Cable Assy L12 Dm-(Df) ff 20ft | 235.2 | 7M(7F)L12-200 | 76.56 | 826274-820 | 7M(7F)L12-200 | 76.56
7M(7F)L12-300 | 826274-830 | Jumper Lcf12 Dm-(DF) Ff 30ft | 280 | 7M(7F)L12-300 | 91.14 | 826274-830 | 7M(7F)L12-300 | 91.14
7M(7F)L12-450 | 826274-845 | Jumper Lcf12 Dm-(DF) Ff 45ft | 302.3 | 7M(7F)L12-450 | 98.4 | 826274-845 | 7M(7F)L12-450 | 98.4
7MR(7M)L12-300 | 826276-830 | Cable Assy L12 DMRA-(DM) 30FT | 308 | 7MR(7M)L12-300 | 100.25 | 826276-830 | 7MR(7M)L12-300 | 78.56
828-2 | 828-2 | Ant Band II(VHF) FM Sidemount | 0 | 828-2 | 0 | 828-2 | 828-2 | 0
828DA | 828DA | Ant FM Band II VHF Sidemount | 0 | 828DA | 0 | 828DA | 828DA | 0
828DA-MP-6 | 828DA-MP-6 | Ant Fm Mp DIR Broadband 6 Bay | 0 | 828DA-MP-6 | 0 | 828DA-MP-6 | 828DA-MP-6 | 0
828MPDA-1 | 828MPDA-1 | Ant Fm Mp Dir Broadband 1 Bay | 0 | 828MPDA-1 | 0 | 828MPDA-1 | 828MPDA-1 | 0
903HP | 903HP | BAND II (VHF) FM PANEL | 0 | 903HP | 0 | 903HP | 903HP | 0
904HP | 904HP | 904 Series FM Antenna | 0 | 904HP | 0 | 904HP | 904HP | 0
904HP-8D | 904HP-8D | FM PANEL ANTENNA, HOR. POLE | 0 | 904HP-8D | 0 | 904HP-8D | 904HP-8D | 0
STRAP-1 | 910061 | KIT STRAPTITE | 142.6 | STRAP-1 | 40.85 | 910061 | STRAP-1 | 40.85
910069 | 910069 | VALVE RELEASE 1/8MPT1-1/8IN | 16 | 910069 | 7.12 | 910069 | 910069 | 7.12
910072 | 910072 | PIPE TEE 1/8FPT | 5 | 910072 | 2.16 | 910072 | 910072 | 2.16
913302 | 913302 | VALVE NEEDLE 1/8X1/8MPT | 17 | 913302 | 7.62 | 913302 | 913302 | 7.62
913341 | 913341 | VALVE NEEDLE 1/8MPTX1/8FPT | 13 | 913341 | 6.1 | 913341 | 913341 | 6.1
ELBOW MALE 3/8 TUBING 1/8MPT | 913347 | ELBOW MALE 3/8 TUBING 1/8MPT | 8 | ELBOW MALE 3/8 TUBING 1/8MPT | 3.56 | 913347 | ELBOW MALE 3/8 TUBING 1/8MPT | 3.56
TUBE 3/8 OD BLACK | 913348 | TUBE 3/8 OD BLACK | 1.09 | TUBE 3/8 OD BLACK | 0.5 | 913348 | TUBE 3/8 OD BLACK | 0.5
913348-240 | 913348-240 | TUBE POLY 3/8 OD BLACK 20FT | 64 | 913348-240 | 8.18 | 913348-240 | 913348-240 | 19.22
TROD38-36I | 913351 | KIT ROD THD 3/8-16X36IN | 150 | TROD38-36I | 42.97 | 913351 | TROD38-36I | 42.97
TROD38-06I | 913352 | KIT ROD THD 3/8-16X6IN | 50.8 | TROD38-06I | 14.55 | 913352 | TROD38-06I | 14.55
TROD38-03I | 913353 | KIT ROD THD 3/8-16X3IN | 37.8 | TROD38-03I | 10.83 | 913353 | TROD38-03I | 10.83
913354 | 913354 | KIT ROD THD HDW 3/8-16 | 18 | 913354 | 5.16 | 913354 | 913354 | 5.16
913368 | 913368 | RACK 3/8 TU | 132.61 | 913368 | 49.01 | 913368 | 913368 | 49.01
913438 | 913438 | PIPE NIPPLE 1/8MPTX1 1/2LG | 4 | 913438 | 1.87 | 913438 | 913438 | 1.87
913481 | 913481 | SWITCH PRESSURE APD SERIES | 190 | 913481 | 88.94 | 913481 | 913481 | 88.94
913488 | 913488 | KIT DESICCANT 2LB REPLACEMENT | 110 | 913488 | 51.32 | 913488 | 913488 | 51.32
913502-001 | 913502-001 | VALVE RELIEF 15 PSI 1/4MPT | 64 | 913502-001 | 17.79 | 913502-001 | 913502-001 | 40.43
913559 | 913559 | GAUGE PRESS 0-15PSI | 24 | 913559 | 11.18 | 913559 | 913559 | 11.18
913560 | 913560 | CANISTER ASSY SPD-10 | 413 | 913560 | 193.12 | 913560 | 913560 | 193.12
913565 | 913565 | ELBOW MALE 1/4 TUBE 1/4MPT | 5 | 913565 | 2.29 | 913565 | 913565 | 2.29
913568 | 913568 | GAUGE PRESSURE PNL MT 0-15PSI | 57 | 913568 | 26.43 | 913568 | 913568 | 26.43
913584 | 913584 | CONN MALE 1/4X1/4 | 6 | 913584 | 2.54 | 913584 | 913584 | 2.54
913588 | 913588 | PAD FELT | 6 | 913588 | 2.63 | 913588 | 913588 | 2.63
913599 | 913599 | KIT O-RING SPD10 | 15 | 913599 | 6.6 | 913599 | 913599 | 6.6
913602 | 913602 | ELBOW MALE 3/8X1/4 | 7 | 913602 | 3.05 | 913602 | 913602 | 3.05
913632 | 913632 | GEL COLOR CHANGE INDICATOR | 215 | 913632 | 100.62 | 913632 | 913632 | 100.62
913654-001 | 913654-001 | LIGHT INDICATOR RED | 6 | 913654-001 | 3.05 | 913654-001 | 913654-001 | 3.75
913654-002 | 913654-002 | LIGHT INDICATOR AMBR | 6 | 913654-002 | 3.05 | 913654-002 | 913654-002 | 3.75
TUBE POLY 3/8 OD BLACK 100FT | 913723 | TUBE POLY 3/8 OD BLACK 100FT | 92 | TUBE POLY 3/8 OD BLACK 100FT | 43.2 | 913723 | TUBE POLY 3/8 OD BLACK 100FT | 43.2
913743-001 | 913743-001 | RELAY TIME DELAY 120V | 76 | 913743-001 | 38.62 | 913743-001 | 913743-001 | 38.62
913743-002 | 913743-002 | RELAY TIME DELAY 240V | 82 | 913743-002 | 41.67 | 913743-002 | 913743-002 | 41.67
913837 | 913837 | KIT O-RING HCC300-50 318EIA | 46 | 913837 | 19.57 | 913837 | 913837 | 19.95
913839 | 913839 | KIT RE-INSTL HCC400-50 318EIA | 53 | 913839 | 23.73 | 913839 | 913839 | 22.05
913907-C | 913907-C | Rack Apd Series | 196 | 913907-C | 113.19 | 913907-C | 913907-C | 113.19
913928 | 913928 | TUBING 3/8 OD NATURAL | 3 | 913928 | 1.52 | 913928 | 913928 | 1.52
914029 | 914029 | WINDOW DHYDRATOR APD SERIES | 23.97 | 914029 | 11.2 | 914029 | 914029 | 11.2
914030 | 914030 | SCREEN WIRE | 7.5 | 914030 | 3.51 | 914030 | 914030 | 3.51
914057-004 | 914057-004 | NUT CPLG BRT NKL PLTD | 35 | 914057-004 | 17.79 | 914057-004 | 914057-004 | 17.79
914543 | 914543 | COMPRESSOR MTG FOOT | 13 | 914543 | 6.1 | 914543 | 914543 | 6.1
914558 | 914558 | KIT VALVE ASSY APD SERIES | 141 | 914558 | 66.07 | 914558 | 914558 | 66.07
914559-002 | 914559-002 | KIT COMP REPAIR APD20THRU132 | 104 | 914559-002 | 48.28 | 914559-002 | 914559-002 | 48.28
914570 | 914570 | KIT ADPTR BHD | 10 | 914570 | 2.87 | 914570 | 914570 | 4.02
KRTS2-A | 914580-001 | KIT TWR STDF 1-2IN | 207.4 | KRTS2-A | 46.42 | 914580-001 | KRTS2-A | 46.42
KRTS2-B | 914580-002 | KIT TWR STDF 2-3IN | 207.4 | KRTS2-B | 52.32 | 914580-002 | KRTS2-B | 52.32
KRTS2-E | 914580-004 | KIT TWR STDF 5-6IN | 207.4 | KRTS2-E | 59.41 | 914580-004 | KRTS2-E | 59.41
KRTS2-C | 914580-006 | KIT TWR STDF 3-4 IN | 207.4 | KRTS2-C | 59.39 | 914580-006 | KRTS2-C | 59.39
KRTS2-D | 914580-007 | KIT TWR STDF 4-5 IN | 207.4 | KRTS2-D | 59.41 | 914580-007 | KRTS2-D | 59.41
914603 | 914603 | KIT MAINT COMP SPD-10 | 56 | 914603 | 32.34 | 914603 | 914603 | 66.34
HK-Z042 | 914607 | KIT HDW C190&191-42C | 30 | HK-Z042 | 9.7 | 914607 | HK-Z042 | 9.7
914623 | 914623 | KIT HDW 3/8-16X3/4 | 18 | 914623 | 5.16 | 914623 | 914623 | 5.16
914647 | 914647 | LINE RIGID 20FT 1-618-75 | 1650 | 914647 | 0 | 914647 | 914647 | 0
Line Rigid 1S-78-50 XX.XX IN | 914677-XXXXX | Line Rigid 1s-78-50 XX.XX IN. |  | Line Rigid 1S-78-50 XX.XX IN. | 0 | 914677-XXXXX | Line Rigid 1S-78-50 XX.XX IN. | 0
914677-01413 | 914677-01413 | Line Rigid 1s-78-50 14.20 IN. |  | 914677-01413 | 0 | 914677-01413 | 914677-01413 | 0
914677-01420 | 914677-01420 | Line Rigid 1s-78-50 14.30 In. |  | 914677-01420 | 0 | 914677-01420 | 914677-01420 | 0
Line Rigid 1S-158-50 XX.XX IN | 914678-XXXXX | Line Rigid 1s-158-50 XX.XX IN. |  | Line Rigid 1S-158-50 XX.XX IN. | 0 | 914678-XXXXX | Line Rigid 1S-158-50 XX.XX IN. | 0
914678-00300 | 914678-00300 | LINE RIGID 1S-158-50 3IN |  | 914678-00300 | 0 | 914678-00300 | 914678-00300 | 0
914678-00500 | 914678-00500 | LINE RIGID 1S-158-50 5IN |  | 914678-00500 | 0 | 914678-00500 | 914678-00500 | 0
914678-00600 | 914678-00600 | LINE RIGID 1S-158-50 6IN |  | 914678-00600 | 0 | 914678-00600 | 914678-00600 | 0
914678-00700 | 914678-00700 | LINE RIGID 1S-158-50 7IN |  | 914678-00700 | 0 | 914678-00700 | 914678-00700 | 0
914678-012 | 914678-012 | LINE RIGID 1S-158-50 12IN |  | 914678-012 | 0 | 914678-012 | 914678-012 | 0
914678-02200 | 914678-02200 | Line Rigid 1s-158-50 22 In. |  | 914678-02200 | 0 | 914678-02200 | 914678-02200 | 0
914678-024 | 914678-024 | LINE RIGID 1S-158-50 24IN |  | 914678-024 | 0 | 914678-024 | 914678-024 | 0
914678-06000 | 914678-06000 | LINE RIGID 1S-158-50 60 IN |  | 914678-06000 | 0 | 914678-06000 | 914678-06000 | 0
914678-120 | 914678-120 | LINE RIGID 1S-158-50 120IN |  | 914678-120 | 0 | 914678-120 | 914678-120 | 0
914679-00400 | 914679-00400 | Line Rigid 1s-618-50 4 In |  | 914679-00400 | 0 | 914679-00400 | 914679-00400 | 0
Line Rigid 1S-318-50 XX.XX IN | 914679-XXXXX | Line Rigid 1s-318-50 XX.XX IN. |  | Line Rigid 1S-318-50 XX.XX IN. | 0 | 914679-XXXXX | Line Rigid 1S-318-50 XX.XX IN. | 0
914679-00432 | 914679-00432 | Line Rigid 1s-318-50 4 1/2 IN |  | 914679-00432 | 0 | 914679-00432 | 914679-00432 | 0
914679-00500 | 914679-00500 | Line Rigid 1s-318-50 5in |  | 914679-00500 | 0 | 914679-00500 | 914679-00500 | 0
914679-00532 | 914679-00532 | Line Rigid 1s-318-50 5 1/2 In |  | 914679-00532 | 0 | 914679-00532 | 914679-00532 | 0
914679-00632 | 914679-00632 | Line Rigid 1s-318-50 6 1/2 IN |  | 914679-00632 | 0 | 914679-00632 | 914679-00632 | 0
914679-00700 | 914679-00700 | Line Rigid 1s-318-50 7 In |  | 914679-00700 | 0 | 914679-00700 | 914679-00700 | 0
914679-00800 | 914679-00800 | LINE RIGID 1S-318-50 8 IN |  | 914679-00800 | 0 | 914679-00800 | 914679-00800 | 0
914679-00900 | 914679-00900 | Line Rigid 1s-318-50 9 In |  | 914679-00900 | 0 | 914679-00900 | 914679-00900 | 0
914679-01000 | 914679-01000 | LINE RIGID 1S-318-50 10IN |  | 914679-01000 | 0 | 914679-01000 | 914679-01000 | 0
914679-01032 | 914679-01032 | LINE RIGID 1S-318-50 10.500IN |  | 914679-01032 | 0 | 914679-01032 | 914679-01032 | 0
914679-01200 | 914679-01200 | LINE RIGID 1S-318-50 12IN |  | 914679-01200 | 0 | 914679-01200 | 914679-01200 | 0
914679-01224 | 914679-01224 | Line Rigid 1s-318-50 12.37IN |  | 914679-01224 | 0 | 914679-01224 | 914679-01224 | 0
914679-01647 | 914679-01647 | Line Rigid 1s-318-50 16.73 IN |  | 914679-01647 | 0 | 914679-01647 | 914679-01647 | 0
914679-01800 | 914679-01800 | LINE RIGID 1S-318-50 18.0 IN |  | 914679-01800 | 0 | 914679-01800 | 914679-01800 | 0
914679-02200 | 914679-02200 | Line Rigid 1s-318-50 22in |  | 914679-02200 | 0 | 914679-02200 | 914679-02200 | 0
914679-02400 | 914679-02400 | LINE RIGID 1S-318-50 24IN |  | 914679-02400 | 0 | 914679-02400 | 914679-02400 | 0
914679-02600 | 914679-02600 | Line Rigid 1s-318-50 26 IN |  | 914679-02600 | 0 | 914679-02600 | 914679-02600 | 0
914679-03339 | 914679-03339 | Line Rigid 1s-318-50 33.61 In |  | 914679-03339 | 0 | 914679-03339 | 914679-03339 | 0
914679-03456 | 914679-03456 | Line Rigid 1s-318-50 34.87 in |  | 914679-03456 | 0 | 914679-03456 | 914679-03456 | 0
914679-03600 | 914679-03600 | LINE RIGID 1S-318-50 36IN |  | 914679-03600 | 0 | 914679-03600 | 914679-03600 | 0
914679-03700 | 914679-03700 | Line Rigid 1s-318-50 37in |  | 914679-03700 | 0 | 914679-03700 | 914679-03700 | 0
914679-04360 | 914679-04360 | Line Rigid 1s-318-50 43 15/16 |  | 914679-04360 | 0 | 914679-04360 | 914679-04360 | 0
914679-04513 | 914679-04513 | Line Rigid 1s-318-50 45.20in |  | 914679-04513 | 0 | 914679-04513 | 914679-04513 | 0
914679-04820 | 914679-04820 | Line Rigid 1s-318-50 48.30 IN |  | 914679-04820 | 0 | 914679-04820 | 914679-04820 | 0
914679-06000 | 914679-06000 | LINE RIGID 1S-318-50 60IN |  | 914679-06000 | 0 | 914679-06000 | 914679-06000 | 0
914679-07500 | 914679-07500 | Line Rigid 1s-618-50 75 In |  | 914679-07500 | 0 | 914679-07500 | 914679-07500 | 0
914679-08400 | 914679-08400 | Line Rigid 1s-318-50 84in |  | 914679-08400 | 0 | 914679-08400 | 914679-08400 | 0
914679-10832 | 914679-10832 | Line Rigid 1s-318-50 108 1/2IN |  | 914679-10832 | 0 | 914679-10832 | 914679-10832 | 0
914679-120 | 914679-120 | LINE RIGID 1S-318-50 120IN |  | 914679-120 | 0 | 914679-120 | 914679-120 | 0
914679-12332 | 914679-12332 | Line Rigid 1s-318-50 123 1/2in |  | 914679-12332 | 0 | 914679-12332 | 914679-12332 | 0
914679-12850 | 914679-12850 | Line Rigid 1s-318-50 128.78in |  | 914679-12850 | 0 | 914679-12850 | 914679-12850 | 0
914679-14000 | 914679-14000 | Line Rigid 1s-318-50 140in |  | 914679-14000 | 0 | 914679-14000 | 914679-14000 | 0
914679-16800 | 914679-16800 | Line Rigid 1s-318-50 168in |  | 914679-16800 | 0 | 914679-16800 | 914679-16800 | 0
Line Rigid 1S-618-50 XX.XX IN | 914680-XXXXX | Line Rigid 1s-618-50 XX.XX IN. |  | Line Rigid 1S-618-50 XX.XX IN. | 0 | 914680-XXXXX | Line Rigid 1S-618-50 XX.XX IN. | 0
914680-00700 | 914680-00700 | Line Rigid 1s-618-50 7.0 In |  | 914680-00700 | 0 | 914680-00700 | 914680-00700 | 0
914680-00800 | 914680-00800 | Line Rigid 1s-618-50 8.0 In |  | 914680-00800 | 0 | 914680-00800 | 914680-00800 | 0
914680-01200 | 914680-01200 | Line Rigid 1s-618-50 12" |  | 914680-01200 | 0 | 914680-01200 | 914680-01200 | 0
914680-01552 | 914680-01552 | Line Rigid 1s-618-50 15 13/16" |  | 914680-01552 | 0 | 914680-01552 | 914680-01552 | 0
914680-05132 | 914680-05132 | Line Rigid 1s-618-50 51 1/2" |  | 914680-05132 | 0 | 914680-05132 | 914680-05132 | 0
914680-05332 | 914680-05332 | Line Rigid 1s-618-50 53 1/2 |  | 914680-05332 | 0 | 914680-05332 | 914680-05332 | 0
914680-06700 | 914680-06700 | Line Rigid 1s-618-50 67" |  | 914680-06700 | 0 | 914680-06700 | 914680-06700 | 0
914680-08848 | 914680-08848 | Line Rigid 1s-618-50 88.75 In |  | 914680-08848 | 0 | 914680-08848 | 914680-08848 | 0
914680-09600 | 914680-09600 | Line Rigid 1s-618-50 96" |  | 914680-09600 | 0 | 914680-09600 | 914680-09600 | 0
914680-12000 | 914680-12000 | LINE RIGID 1S-618-50 120 IN |  | 914680-12000 | 0 | 914680-12000 | 914680-12000 | 0
914680-12600 | 914680-12600 | Line Rigid 1s-618-50 126" |  | 914680-12600 | 0 | 914680-12600 | 914680-12600 | 0
914680-12832 | 914680-12832 | Line Rigid 1s-618-50 128 1/2" |  | 914680-12832 | 0 | 914680-12832 | 914680-12832 | 0
914680-13200 | 914680-13200 | Line Rigid 1s-618-50 132" |  | 914680-13200 | 0 | 914680-13200 | 914680-13200 | 0
914680-13800 | 914680-13800 | Line Rigid 1s-618-50 138" |  | 914680-13800 | 0 | 914680-13800 | 914680-13800 | 0
914680-14400 | 914680-14400 | LINE RIGID 1S-618-50 144 IN |  | 914680-14400 | 0 | 914680-14400 | 914680-14400 | 0
914680-15600 | 914680-15600 | Line Rigid 1s-618-50 156 In |  | 914680-15600 | 0 | 914680-15600 | 914680-15600 | 0
914680-16200 | 914680-16200 | Line Rigid 1s-618-50 162 In |  | 914680-16200 | 0 | 914680-16200 | 914680-16200 | 0
914680-16600 | 914680-16600 | Line Rigid 1s-618-50 166" |  | 914680-16600 | 0 | 914680-16600 | 914680-16600 | 0
914680-16800 | 914680-16800 | Line Rigid 1s-618-50 168.0" |  | 914680-16800 | 0 | 914680-16800 | 914680-16800 | 0
914680-23400 | 914680-23400 | LINE RIGID 1S-618-50 234.00 IN |  | 914680-23400 | 0 | 914680-23400 | 914680-23400 | 0
914680-23700 | 914680-23700 | Line Rigid 1s-618-50 237" |  | 914680-23700 | 0 | 914680-23700 | 914680-23700 | 0
LINE RIGID 2S-78-50 XX.XX IN | 914681-XXXXX | LINE RIGID 2S-78-50 XX.XXIN |  | LINE RIGID 2S-78-50 XX.XXIN | 0 | 914681-XXXXX | LINE RIGID 2S-78-50 XX.XXIN | 0
LINE RIGID 2S-158-50 XX.XX IN | 914682-XXXXX | LINE RIGID 2S-158-50 XX.XXIN |  | LINE RIGID 2S-158-50 XX.XXIN | 0 | 914682-XXXXX | LINE RIGID 2S-158-50 XX.XXIN | 0
914682-120 | 914682-120 | LINE RIGID 2S-158-50 120IN |  | 914682-120 | 0 | 914682-120 | 914682-120 | 0
914682-14400 | 914682-14400 | Line Rigid 2s-158-50 144in |  | 914682-14400 | 0 | 914682-14400 | 914682-14400 | 0
LINE RIGID 2S-318-50 XX.XX IN | 914683-XXXXX | LINE RIGID 2S-318-50 XX.XX IN |  | LINE RIGID 2S-318-50 XX.XX IN | 0 | 914683-XXXXX | LINE RIGID 2S-318-50 XX.XX IN | 0
914683-01733 | 914683-01733 | Line Rigid 2s-318-50 17.52 In |  | 914683-01733 | 0 | 914683-01733 | 914683-01733 | 0
914683-03004 | 914683-03004 | Line Rigid 2s-318-50 30.05 In |  | 914683-03004 | 0 | 914683-03004 | 914683-03004 | 0
914683-03210 | 914683-03210 | Line Rigid 2s-318-50 32.16 In |  | 914683-03210 | 0 | 914683-03210 | 914683-03210 | 0
914683-05500 | 914683-05500 | Line Rigid 2s-318-50 55 IN |  | 914683-05500 | 0 | 914683-05500 | 914683-05500 | 0
914683-060 | 914683-060 | Line Rigid 2s-318-50 60 In |  | 914683-060 | 0 | 914683-060 | 914683-060 | 0
914683-08400 | 914683-08400 | Line Rigid 2s-318-50 84 In |  | 914683-08400 | 0 | 914683-08400 | 914683-08400 | 0
914683-12849 | 914683-12849 | Line Rigid 2s-318-50 128.76in |  | 914683-12849 | 0 | 914683-12849 | 914683-12849 | 0
LINE RIGID 2S-618-50 XX.XX IN | 914684-XXXXX | LINE RIGID 2S-618-50 XX.XX IN |  | LINE RIGID 2S-618-50 XX.XX IN | 0 | 914684-XXXXX | LINE RIGID 2S-618-50 XX.XX IN | 0
914684-02400 | 914684-02400 | Line Rigid S2-618-50 24 In |  | 914684-02400 | 0 | 914684-02400 | 914684-02400 | 0
914684-06000 | 914684-06000 | LINE RIGID S2-618-50 60 IN |  | 914684-06000 | 0 | 914684-06000 | 914684-06000 | 0
914684-09600 | 914684-09600 | Line Rigid 2s-618-50 96 In |  | 914684-09600 | 0 | 914684-09600 | 914684-09600 | 0
914684-12000 | 914684-12000 | LINE RIGID 2S-618-50 120 IN |  | 914684-12000 | 0 | 914684-12000 | 914684-12000 | 0
LINE RIGID 3S-78-50 XX.XX IN | 914685-XXXXX | LINE RIGID 3S-78-50 XX.XXIN |  | LINE RIGID 3S-78-50 XX.XXIN | 0 | 914685-XXXXX | LINE RIGID 3S-78-50 XX.XXIN | 0
LINE RIGID 3S-158-50 XX.XX IN | 914686-XXXXX | LINE RIGID 3S-158-50 XX.XX IN |  | LINE RIGID 3S-158-50 XX.XX IN | 0 | 914686-XXXXX | LINE RIGID 3S-158-50 XX.XX IN | 0
914686-00800 | 914686-00800 | LINE RIGID 3S-618-50 |  | 914686-00800 | 0 | 914686-00800 | 914686-00800 | 0
914686-03600 | 914686-03600 | LINE RIGID 3S-158-50 36IN |  | 914686-03600 | 0 | 914686-03600 | 914686-03600 | 0
914686-04900 | 914686-04900 | LINE RIGID 3S-158-50 |  | 914686-04900 | 0 | 914686-04900 | 914686-04900 | 0
914686-05016 | 914686-05016 | LINE RIGID 3S-158-50 50.25 IN |  | 914686-05016 | 0 | 914686-05016 | 914686-05016 | 0
914686-07200 | 914686-07200 | LINE RIGID 3S-158-50 72IN |  | 914686-07200 | 0 | 914686-07200 | 914686-07200 | 0
914686-09600 | 914686-09600 | LINE RIGID 3S-158-50 96IN |  | 914686-09600 | 0 | 914686-09600 | 914686-09600 | 0
914686-120 | 914686-120 | LINE RIGID 3S-158-50 120IN |  | 914686-120 | 0 | 914686-120 | 914686-120 | 0
LINE RIGID 3S-318-50 XX.XX IN | 914687-XXXXX | LINE RIGID 3S-318-50 XX.XX IN |  | LINE RIGID 3S-318-50 XX.XX IN | 0 | 914687-XXXXX | LINE RIGID 3S-318-50 XX.XX IN | 0
914687-07200 | 914687-07200 | Line Rigid 3s-318-50 72in |  | 914687-07200 | 0 | 914687-07200 | 914687-07200 | 0
914687-120 | 914687-120 | LINE RIGID 3S-318-50 120IN |  | 914687-120 | 0 | 914687-120 | 914687-120 | 0
LINE RIGID 3S-618-50 XX.XX IN | 914688-XXXXX | LINE RIGID 3S-618-50 XX.XX IN |  | LINE RIGID 3S-618-50 XX.XX IN | 0 | 914688-XXXXX | LINE RIGID 3S-618-50 XX.XX IN | 0
914714 | 914714 | FILTER ASSY APD SERIES | 44 | 914714 | 20.33 | 914714 | 914714 | 20.33
914791 | 914791 | LOAD TERMINATION WR-90 | 700 | 914791 | 200.51 | 914791 | 914791 | 200.51
TROD38-12I | 914904 | KIT THD ROD 3/8-16 12IN | 91.8 | TROD38-12I | 26.29 | 914904 | TROD38-12I | 26.29
TROD14-12I | 914905 | KIT THD ROD 1/4-20 12IN | 80 | TROD14-12I | 22.91 | 914905 | TROD14-12I | 22.91
914961 | 914961 | KIT RE-INSTL HF418CU2Y 618EIA | 200 | 914961 | 102.49 | 914961 | 914961 | 102.49
KIT DEHYDRATOR TIMER ALARM110V | 914976 | KIT DEHYDRATOR TIMER ALARM110V | 204 | KIT DEHYDRATOR TIMER ALARM110V | 95.54 | 914976 | KIT DEHYDRATOR TIMER ALARM110V | 95.54
915006 | 915006 | KIT HDW 3/8-16X1IN | 19 | 915006 | 5.44 | 915006 | 915006 | 5.44
915053 | 915053 | KIT RE-ATTACHMENT C78-137C | 58 | 915053 | 0 | 915053 | 915053 | 0
915153 | 915153 | KIT NYL TYWRAP 14/78CABLE 15IN | 38.9 | 915153 | 9.81 | 915153 | 915153 | 9.81
FTP5-2X3 | 915156 | ENTRY PNL FEED-THRU 5" 6 PORT | 291.6 | FTP5-2X3 | 83.53 | 915156 | FTP5-2X3 | 83.53
915252 | 915252 | KIT INTERLOCK 158-50 PATCH | 435 | 915252 | 0 | 915252 | 915252 | 0
915253 | 915253 | KIT INTERLOCK 318-50 PATCH | 448 | 915253 | 0 | 915253 | 915253 | 0
ANGLE-CLPI | 915255 | KIT ADPTR ANG MBR QTY OF 10 | 125 | ANGLE-CLPI | 35.01 | 915255 | ANGLE-CLPI | 35.01
915298 | 915298 | VALVE CHECK POPOFF 1/4 | 17 | 915298 | 7.62 | 915298 | 915298 | 13.23
915348 | 915348 | COMPRESSOR AIR APD-70,73 | 1891 | 915348 | 884.27 | 915348 | 915348 | 884.27
BOOT4-114-1 | 915593 | BOOT ASSY 4"W/ 1 HOLE FLC114 | 71.3 | BOOT4-114-1 | 20.42 | 915593 | BOOT4-114-1 | 20.42
SNAP-114 | 915594 | KIT SNAPIN HGR 114 KIT OF 10 | 58 | SNAP-114 | 16.61 | 915594 | SNAP-114 | 16.61
BOOT5-78-1 | 915646 | BOOT ASSY 5" W/1HOLE FLC/HCC78 | 74.6 | BOOT5-78-1 | 21.37 | 915646 | BOOT5-78-1 | 21.37
SNAP-12 | 915659 | KIT SNAPIN HGR 12 KIT OF 10 | 48 | SNAP-12 | 13.74 | 915659 | SNAP-12 | 13.74
SNAP-78 | 915660 | KIT SNAPIN HGR 78 KIT OF 10 | 55 | SNAP-78 | 15.75 | 915660 | SNAP-78 | 15.75
SNAP-158 | 915661B | KIT SNAPIN HGR 158 KIT OF 10 | 60 | SNAP-158 | 16.01 | 915661B | SNAP-158 | 16.01
BOOT4-158-1 | 915662 | BOOT ASSY 4"W/1HOLE FLC/HCC158 | 71.3 | BOOT4-158-1 | 19.89 | 915662 | BOOT4-158-1 | 19.89
CEIL12-5I | 915666 | KIT CLG ADPTR 514608-003 QTY 5 | 86.4 | CEIL12-5I | 24.75 | 915666 | CEIL12-5I | 24.75
BOOT4-78-1 | 915667 | BOOT ASSY 4" W/1HOLE FLC/HCC78 | 71.3 | BOOT4-78-1 | 19.89 | 915667 | BOOT4-78-1 | 19.89
FTP5-1X1 | 915752 | ENTRY PNL FEED-THRU 5" 1 PORT | 58.4 | FTP5-1X1 | 0 | 915752 | FTP5-1X1 | 0
FTP4-1X1 | 915753 | ENTRY PNL FEED-THRU 4" 1 PORT | 53 | FTP4-1X1 | 15.18 | 915753 | FTP4-1X1 | 15.18
CEIL24-5I | 915757 | KIT CEILING ADPTR 514608-008 | 127.4 | CEIL24-5I | 36.49 | 915757 | CEIL24-5I | 36.49
BOOT4-12-1 | 915791 | BOOT ASSY 4" W/1 HOLE FLC12 | 71.3 | BOOT4-12-1 | 19.89 | 915791 | BOOT4-12-1 | 19.89
915813 | 915813 | SCREEN FLTR APD 20,22,70,72,73 | 4 | 915813 | 1.77 | 915813 | 915813 | 1.77
BOOT4-78-3 | 915827 | BOOT ASSY 4"W/3 HOLE FLC/HCC78 | 71.3 | BOOT4-78-3 | 20.42 | 915827 | BOOT4-78-3 | 20.42
BOOT5-78-3 | 915830 | BOOT ASSY 5" W/3HOLE FLC/HCC78 | 0 | BOOT5-78-3 | 0 | 915830 | BOOT5-78-3 | 0
BOOT4-12-3 | 915837 | BOOT ASSY 4" W/3 HOLE FLC12 | 71.3 | BOOT4-12-3 | 20.42 | 915837 | BOOT4-12-3 | 20.42
FTP5-2X4 | 915871 | ENTRY PNL FEED-THRU 5" 8 PORT | 381.8 | FTP5-2X4 | 0 | 915871 | FTP5-2X4 | 0
915882-024 | 915882-024 | TAPE PLYSEAL 2 1/2X.125X24IN | 13 | 915882-024 | 3.43 | 915882-024 | 915882-024 | 3.43
BOOT5-114-1 | 915940 | BOOT ASSY 5" W/1 HOLE FLC114 | 74.6 | BOOT5-114-1 | 21.37 | 915940 | BOOT5-114-1 | 21.37
BOOT5-158-1 | 915941 | BOOT ASSY 5"W/1HOLE FLC/HCC158 | 74.6 | BOOT5-158-1 | 0 | 915941 | BOOT5-158-1 | 0
915965 | 915965 | GAUGE PRESS 0-15PSI WTHR PROOF | 71 | 915965 | 33.03 | 915965 | 915965 | 33.03
915970 | 915970 | ALARM LP SPDT SETTABLE | 81 | 915970 | 37.61 | 915970 | 915970 | 37.61
FTP5-1X3 | 915993 | ENTRY PNL FEED-THRU 5" 3 PORT | 0 | FTP5-1X3 | 46.4 | 915993 | FTP5-1X3 | 46.4
ANGLE-UI | 916094 | ADPTR UNIVERSAL SST ANGLE | 141 | ANGLE-UI | 40.38 | 916094 | ANGLE-UI | 40.38
WPFG-1 | 916132 | KIT WTHPRF CONNS&SPLICE | 36.2 | WPFG-1 | 10.37 | 916132 | WPFG-1 | 10.37
FTP4-1X2 | 916209 | ENTRY PNL FEED-THRU 4" 2 PORT | 102.6 | FTP4-1X2 | 29.39 | 916209 | FTP4-1X2 | 29.39
FTP4-1X3 | 916210 | ENTRY PNL FEED-THRU 4" 3 PORT | 151.2 | FTP4-1X3 | 43.31 | 916210 | FTP4-1X3 | 43.31
FTP4-3X3 | 916211 | ENTRY PNL FEED-THRU 4" 9 PORT | 0 | FTP4-3X3 | 98.99 | 916211 | FTP4-3X3 | 98.99
FTP4-2X5 | 916212 | ENTRY PNL FEED-THRU 4" 10 PORT | 0 | FTP4-2X5 | 0 | 916212 | FTP4-2X5 | 0
FTP4-2X6 | 916213 | ENTRY PNL FEED-THRU 4" 12 PORT | 470.9 | FTP4-2X6 | 0 | 916213 | FTP4-2X6 | 0
FTP4-1X4 | 916214 | ENTRY PNL FEED-THRU 4"DIA 1X4 | 189 | FTP4-1X4 | 54.14 | 916214 | FTP4-1X4 | 54.14
FTP4-2X2 | 916215 | ENTRY PNL FEED-THRU 4"4 PORT | 189 | FTP4-2X2 | 54.14 | 916215 | FTP4-2X2 | 54.14
FTP4-2X3 | 916216 | ENTRY PNL FEED-THRU 4" 6 PORT | 237.6 | FTP4-2X3 | 68.06 | 916216 | FTP4-2X3 | 68.06
FTP4-2X4 | 916217 | ENTRY PNL FEED-THRU 4" 8 PORT | 313.2 | FTP4-2X4 | 89.71 | 916217 | FTP4-2X4 | 89.71
FTP4-3X4 | 916218 | ENTRY PNL FEED-THRU 4" 12 PORT | 470.9 | FTP4-3X4 | 134.88 | 916218 | FTP4-3X4 | 134.88
FTP5-3X3 | 916219 | ENTRY PNL FEED-THRU 5" 9 PORT | 0 | FTP5-3X3 | 0 | 916219 | FTP5-3X3 | 0
BOOT4-12-2 | 916220 | BOOT ASSY 4" W/ 2 HOLES FLC12 | 71.3 | BOOT4-12-2 | 20.42 | 916220 | BOOT4-12-2 | 20.42
BOOT4-12-4 | 916221 | BOOT ASSY 4" W/4 HOLES FLC12 | 71.3 | BOOT4-12-4 | 20.42 | 916221 | BOOT4-12-4 | 20.42
BOOT4-78-2 | 916222 | BOOT ASSY 4"W/2HOLES FLC/HCC78 | 71.3 | BOOT4-78-2 | 20.42 | 916222 | BOOT4-78-2 | 20.42
BOOT4-78-4 | 916223 | BOOT ASSY 4"W/4HOLES FLC/HCC78 | 71.3 | BOOT4-78-4 | 20.42 | 916223 | BOOT4-78-4 | 20.42
BOOT4-214-1 | 916224 | BOOT ASSY 4" W/1 HOLE FLC214 | 71.3 | BOOT4-214-1 | 20.42 | 916224 | BOOT4-214-1 | 20.42
BOOT5-12-2 | 916225 | BOOT ASSY 5" W/2 HOLE FLC12 | 0 | BOOT5-12-2 | 21.37 | 916225 | BOOT5-12-2 | 21.37
BOOT5-12-4 | 916227 | BOOT ASSY 5" W/4 HOLE FLC12 | 74.6 | BOOT5-12-4 | 21.37 | 916227 | BOOT5-12-4 | 21.37
BOOT5-78-2 | 916228 | BOOT ASSY 5" W/2HOLE FLC/HCC78 | 74.6 | BOOT5-78-2 | 21.37 | 916228 | BOOT5-78-2 | 21.37
BOOT5-78-4 | 916229 | BOOT ASSY 5" W/4HOLE FLC/HCC78 | 0 | BOOT5-78-4 | 0 | 916229 | BOOT5-78-4 | 0
916242 | 916242 | CUSHION 4 HOLE FLC/HCC12 | 0 | 916242 | 0 | 916242 | 916242 | 0
916243 | 916243 | CUSHION 1 HOLE FLC/HCC78 | 10 | 916243 | 2.87 | 916243 | 916243 | 2.87
916244 | 916244 | CUSHION 2 HOLE FLC/HCC78 | 0 | 916244 | 0 | 916244 | 916244 | 0
916245 | 916245 | CUSHION 4 HOLE FLC/HCC78 | 0 | 916245 | 0 | 916245 | 916245 | 0
916246 | 916246 | CUSHION 1 HOLE FLC/HCC214 | 0 | 916246 | 0 | 916246 | 916246 | 0
FTP4-PC | 916254 | COVER ENTRY PNL FEED-THRU 4" | 2.4 | FTP4-PC | 0.68 | 916254 | FTP4-PC | 0.68
FTP5-PC | 916255 | COVER ENTRY PNL FEED-THRU 5" | 3.6 | FTP5-PC | 0 | 916255 | FTP5-PC | 0
916256 | 916256 | CUSHION 1 HOLE FLC/HCC12 | 10 | 916256 | 2.87 | 916256 | 916256 | 2.87
916257 | 916257 | CUSHION 2 HOLE FLC/HCC12 | 10 | 916257 | 2.87 | 916257 | 916257 | 2.87
916258 | 916258 | CUSHION 1 HOLE WE150 | 10 | 916258 | 0 | 916258 | 916258 | 0
916259 | 916259 | CUSHION 1 HOLE WE46 | 10 | 916259 | 0 | 916259 | 916259 | 0
916260 | 916260 | CUSHION 1 HOLE WE37 | 10 | 916260 | 0 | 916260 | 916260 | 0
916297 | 916297 | ELECTRICAL TAPE 2X20 ROLL | 12 | 916297 | 5.88 | 916297 | 916297 | 5.88
916375 | 916375 | KIT HDW #4-40 SCR & NUT | 32 | 916375 | 0 | 916375 | 916375 | 0
916378 | 916378 | KIT CUSHION HGR 1 HOLE WE78 | 72 | 916378 | 20.62 | 916378 | 916378 | 20.62
GKCLIP60-12 | 916382 | GND 1/2COAX 5'LD 1/4&3/8 2HOLE | 48 | GKCLIP60-12 | 13.74 | 916382 | GKCLIP60-12 | 13.74
GKCLIP60-78 | 916385 | GND 7/8COAX 5'LD 1/4&3/8 2HOLE | 50 | GKCLIP60-78 | 14.32 | 916385 | GKCLIP60-78 | 14.32
GKCLIP60-114 | 916388 | GND 1-1/4COAX 5'LD 1/4&3/8 2HO | 52 | GKCLIP60-114 | 14.9 | 916388 | GKCLIP60-114 | 14.9
GKCLIP60-158 | 916391 | GND 1-5/8COAX 5'LD 3/8 2HO LUG | 52 | GKCLIP60-158 | 14.9 | 916391 | GKCLIP60-158 | 14.9
GKCLIP60-214 | 916394 | GND 2-1/4COAX 5'LD 1/4&3/8 2HO | 54 | GKCLIP60-214 | 15.47 | 916394 | GKCLIP60-214 | 15.47
JSTRIP-158 | 916423 | TOOL JACKET STRIPPING 158 | 200 | JSTRIP-158 | 162.62 | 916423 | JSTRIP-158 | 162.62
JSTRIP-78 | 916476 | TOOL JACKET STRIPPING 78-50 | 200 | JSTRIP-78 | 121.97 | 916476 | JSTRIP-78 | 121.97
JSTRIP-114 | 916477 | TOOL JACKET STRIPPING 1 1/4-50 | 200 | JSTRIP-114 | 121.97 | 916477 | JSTRIP-114 | 121.97
KRTS4-B | 916489-002 | ADPTR UNIV STANDOFF 2"- 3" | 148.57 | KRTS4-B | 34.91 | 916489-002 | KRTS4-B | 34.91
916495 | 916495 | BLEED CONTROL SUB ASSY | 647 | 916495 | 302.38 | 916495 | 916495 | 969.23
916504 | 916504 | KT DEHYD CYCLE CONT | 0 | 916504 | 0 | 916504 | 916504 | 342.3
916506-114 | 916506-114 | Clip Hngr 1 1/4 Corr Coax | 76 | 916506-114 | 21.2 | 916506-114 | 916506-114 | 21.2
916515 | 916515 | STRAP CABLE TIEDOWN PLASTIC | 16.8 | 916515 | 0 | 916515 | 916515 | 0
916524 | 916524 | CUSH HANG ASSY 1HOLE EW180 | 0 | 916524 | 0 | 916524 | 916524 | 0
916529-001 | 916529-001 | BLADE JKT STRIP TOOL 12 | 50 | 916529-001 | 42 | 916529-001 | 916529-001 | 42
916529-002 | 916529-002 | BLADE JKT STRIP TOOL 78 | 50 | 916529-002 | 36.96 | 916529-002 | 916529-002 | 36.96
916529-003 | 916529-003 | BLADE JKT STRIP TOOL 114/158 | 48 | 916529-003 | 35.48 | 916529-003 | 916529-003 | 35.48
916529-004 | 916529-004 | Blade Jkt Strip Tool 214 | 60 | 916529-004 | 0 | 916529-004 | 916529-004 | 0
HOIST1-12L | 916534-012 | GRIP HOISTING 12 LACE-UP | 40.5 | HOIST1-12L | 10.06 | 916534-012 | HOIST1-12L | 10.06
HOIST1-58L | 916534-058 | Grip Hoisting 58 Lace-Up | 43.2 | HOIST1-58L | 12.37 | 916534-058 | HOIST1-58L | 12.37
HOIST1-78L | 916534-078 | GRIP HOISTING 78 LACE-UP | 43.2 | HOIST1-78L | 10.89 | 916534-078 | HOIST1-78L | 10.89
HOIST1-114L | 916534-114 | GRIP HOISTING 114 LACE-UP | 54 | HOIST1-114L | 12.74 | 916534-114 | HOIST1-114L | 12.74
HOIST1-158L | 916534-158 | GRIP HOISTING 158 LACE-UP | 75.6 | HOIST1-158L | 17.59 | 916534-158 | HOIST1-158L | 17.59
HOIST1-214L | 916534-214 | GRIP HOISTING 214 LACE-UP | 110 | HOIST1-214L | 27.85 | 916534-214 | HOIST1-214L | 27.85
HOIST1-300L | 916534-300 | GRIP HOISTING 300 LACE-UP | 150 | HOIST1-300L | 42.97 | 916534-300 | HOIST1-300L | 42.97
HOIST1-495L | 916534-418 | GRIP HOISTING 418 LACE-UP | 310 | HOIST1-495L | 131.25 | 916534-418 | HOIST1-495L | 131.25
HOIST1-12C | 916535-012 | GRIP HOISTING 12 CLOSED | 42.6 | HOIST1-12C | 12.2 | 916535-012 | HOIST1-12C | 12.2
HOIST1-38C | 916535-038 | GRIP HOISTING 38 CLOSED | 42.2 | HOIST1-38C | 12.09 | 916535-038 | HOIST1-38C | 12.09
HOIST1-58C | 916535-058 | Grip Hoisting 58 Pre-Laced | 45.4 | HOIST1-58C | 13.01 | 916535-058 | HOIST1-58C | 13.01
HOIST1-78C | 916535-078 | GRIP HOISTING 78 PRE-LACED | 48 | HOIST1-78C | 13.74 | 916535-078 | HOIST1-78C | 13.74
HOIST1-114C | 916535-114 | GRIP HOISTING 114 CLOSED | 54 | HOIST1-114C | 15.47 | 916535-114 | HOIST1-114C | 15.47
HOIST1-158C | 916535-158 | GRIP HOISTING 158 PRE-LACED | 75.6 | HOIST1-158C | 17.84 | 916535-158 | HOIST1-158C | 17.84
HOIST1-214C | 916535-214 | GRIP HOISTING 214 CLOSED | 110 | HOIST1-214C | 27.85 | 916535-214 | HOIST1-214C | 27.85
HOIST1-300C | 916535-300 | GRIP HOISTING 300 CLOSED | 130 | HOIST1-300C | 41.01 | 916535-300 | HOIST1-300C | 41.01
HOIST1-400C | 916535-312 | GRIP HOISTING 400 CLOSED | 102 | HOIST1-400C | 41.15 | 916535-312 | HOIST1-400C | 41.15
JSTRIP-12 | 916593 | TOOL JACKET STRIP 12-50 CABLE | 200 | JSTRIP-12 | 118.27 | 916593 | JSTRIP-12 | 118.27
716M-NM-01 | 916614 | Adptr 716m-Nm | 70 | 716M-NM-01 | 51.74 | 916614 | 716M-NM-01 | 51.74
716M-NF-01 | 916615 | Adptr 716m-NF | 55 | 716M-NF-01 | 40.66 | 916615 | 716M-NF-01 | 40.66
SNAP-ST-78 | 916625 | Hanger, Stackable 7/8, 10 kit | 60 | SNAP-ST-78 | 14.53 | 916625 | SNAP-ST-78 | 14.53
SNAP-ST-158 | 916626 | Hanger, Stackable 1-5/8 10 kit | 66 | SNAP-ST-158 | 17.07 | 916626 | SNAP-ST-158 | 17.07
SNAP-ST-114 | 916627 | Hanger, Stackable 1-1/4 10 Kit | 62 | SNAP-ST-114 | 17.76 | 916627 | SNAP-ST-114 | 17.76
SNAP-ST-12 | 916628 | Hanger, Stackable 1/2 10 Kit | 55 | SNAP-ST-12 | 15.75 | 916628 | SNAP-ST-12 | 15.75
916662 | 916662 | SWITCH PRESSURE APD-20L | 185 | 916662 | 86.39 | 916662 | 916662 | 86.39
JSTRIP-214 | 916667 | TOOL JACKET STRIPPING 2 1/4-50 | 189 | JSTRIP-214 | 139.71 | 916667 | JSTRIP-214 | 139.71
TC-RTEP-01 | 916670 | ROOF TOP ENTRY KIT | 0 | TC-RTEP-01 | 0 | 916670 | TC-RTEP-01 | 0
TC-ATK3X6 | 916680 | KIT, ARRESTOR TRAPEZE, 3' X 6' | 420 | TC-ATK3X6 | 136.71 | 916680 | TC-ATK3X6 | 136.71
SNAP-58 | 916687 | KIT, SNAP-IN HANGER 58 | 52 | SNAP-58 | 14.9 | 916687 | SNAP-58 | 14.9
BOOT4-58-1 | 916693 | BOOT ASSY 4", 5/8 | 74.6 | BOOT4-58-1 | 21.37 | 916693 | BOOT4-58-1 | 21.37
BOOT4-58-3 | 916694 | Boot Assy 4", 3 RUNS 5/8 | 74.6 | BOOT4-58-3 | 21.37 | 916694 | BOOT4-58-3 | 21.37
BOOT5-58-1 | 916695 | Boot Assy 5", 1 Run 5/8 | 69 | BOOT5-58-1 | 0 | 916695 | BOOT5-58-1 | 0
916705 | 916705 | HANGER ASSY, TWIST FLEX | 90 | 916705 | 33.08 | 916705 | 916705 | 33.08
916707 | 916707 | KIT, CONN & ACCESS, WE65 | 977 | 916707 | 0 | 916707 | 916707 | 0
916708 | 916708 | Kit, Conn & Access, We108 | 935 | 916708 | 0 | 916708 | 916708 | 0
916720 | 916720 | PLATE, SOLENOID-KIT | 61 | 916720 | 28.46 | 916720 | 916720 | 28.46
916721-001 | 916721-001 | Fitting, Push, 1/4NPTM to 1/4" | 10 | 916721-001 | 5.78 | 916721-001 | 916721-001 | 5.78
ELBOW, 1/8 NPTM X 3/8 OD | 916721-005 | ELBOW, 1/8 NPTM X 3/8 OD | 15 | ELBOW, 1/8 NPTM X 3/8 OD | 8.66 | 916721-005 | ELBOW, 1/8 NPTM X 3/8 OD | 8.66
916722 | 916722 | Tube 1/4 Od Black | 1.1 | 916722 | 0.5 | 916722 | 916722 | 0.5
916727 | 916727 | Kit Hdw Pbr- | 31 | 916727 | 8.02 | 916727 | 916727 | 8.99
BOOT4-150 | 916741 | BOOT ASSY 4" W/1 HOLE E150 | 86.4 | BOOT4-150 | 24.75 | 916741 | BOOT4-150 | 24.75
BOOT5-150 | 916742 | Boot Assy 5" W/1 Hole E150 | 91.8 | BOOT5-150 | 0 | 916742 | BOOT5-150 | 0
BOOT4-130 | 916745 | Cushion Hanger Assy | 86.4 | BOOT4-130 | 24.75 | 916745 | BOOT4-130 | 24.75
BOOT5-130 | 916746 | BOOT ASSEM 5" WITH 1 HOLE E130 | 91.8 | BOOT5-130 | 26.29 | 916746 | BOOT5-130 | 26.29
916748 | 916748 | PRESSURE SWITCH | 94 | 916748 | 43.7 | 916748 | 916748 | 43.7
916756-002 | 916756-002 | Kit Rapid Fit Lcf78 | 10 | 916756-002 | 3.68 | 916756-002 | 916756-002 | 3.68
916756-004 | 916756-004 | Kit Rapid Fit Lcf158 | 10 | 916756-004 | 0 | 916756-004 | 916756-004 | 0
TC-MAT-01 | 916764 | Rubber Mat Kit, 1/2" X 18" X 4 | 34 | TC-MAT-01 | 13.74 | 916764 | TC-MAT-01 | 13.74
916812 | 916812 | CIRCUIT BREAKER SWITCH | 40 | 916812 | 18.29 | 916812 | 916812 | 18.29
916814-001 | 916814-001 | Pressure Alarm Switch | 142 | 916814-001 | 69.11 | 916814-001 | 916814-001 | 69.11
916823 | 916823 | Adptr Universal Sst Angle | 0 | 916823 | 0 | 916823 | 916823 | 0
916831 | 916831 | Kit Strip Tool Blade SCF12-50J | 44 | 916831 | 32.53 | 916831 | 916831 | 32.53
916847 | 916847 | REFL/STANDOFF FIELD REPL KIT | 1348 | 916847 | 565.05 | 916847 | 916847 | 565.05
916848 | 916848 | Refl/Standoff Field Repl Kit | 1664 | 916848 | 697.25 | 916848 | 916848 | 697.25
916851 | 916851 | 2 1/4" Mini Coax Block Qty 10 | 135 | 916851 | 38.67 | 916851 | 916851 | 38.67
CTAPE-1 | 916860-001 | Black Cell Tape CTAPE-1 | 36.2 | CTAPE-1 | 10.37 | 916860-001 | CTAPE-1 | 10.37
CTAPE-2 | 916860-002 | White Cell Tape Ctape-2 | 36.2 | CTAPE-2 | 10.37 | 916860-002 | CTAPE-2 | 10.37
CTAPE-3 | 916860-003 | YELLOW Cell Tape Ctape-3 | 36.2 | CTAPE-3 | 10.37 | 916860-003 | CTAPE-3 | 10.37
CTAPE-4 | 916860-004 | RED Cell Tape Ctape-4 | 36.2 | CTAPE-4 | 10.37 | 916860-004 | CTAPE-4 | 10.37
CTAPE-5 | 916860-005 | BLUE Cell Tape Ctape-5 | 36.2 | CTAPE-5 | 10.37 | 916860-005 | CTAPE-5 | 10.37
CTAPE-6 | 916860-006 | GREEN Cell Tape Ctape-6 | 36.2 | CTAPE-6 | 10.37 | 916860-006 | CTAPE-6 | 10.37
MTAPE-1 | 916863-001 | Weatherseal kit of 1 | 36.2 | MTAPE-1 | 10.37 | 916863-001 | MTAPE-1 | 10.37
MTAPE-5 | 916863-005 | Weatherseal Kit Of 5 | 180.7 | MTAPE-5 | 51.75 | 916863-005 | MTAPE-5 | 51.75
GK-B220-H | 916868 | GSKT, H, PBR220 FLANGE | 24 | GK-B220-H | 0 | 916868 | GK-B220-H | 0
916888 | 916888 | KIT DEHYDRATOR CYCLE CONTROL | 816 | 916888 | 0 | 916888 | 916888 | 0
916899 | 916899 | Mini Hanger Blk Assy Lcf12 X 6 | 13.5 | 916899 | 0 | 916899 | 916899 | 0
916900 | 916900 | Mini Hanger Blk Assy Lcf78 X 2 | 13 | 916900 | 0 | 916900 | 916900 | 0
916901 | 916901 | Mini Hanger Blk Assy Lcf78 X 4 | 15 | 916901 | 4.88 | 916901 | 916901 | 4.88
916902 | 916902 | MINI HANGER BLK ASSY LCF78 X 6 | 17.9 | 916902 | 5.12 | 916902 | 916902 | 5.12
916905 | 916905 | Mini Hangr Blk Assy Lcf114 X 6 | 18 | 916905 | 0 | 916905 | 916905 | 0
916906 | 916906 | Mini Hangr Blk Assy Lcf158 X 2 | 24 | 916906 | 0 | 916906 | 916906 | 0
916907 | 916907 | Mini Hangr Blk Assy Lcf158 X 4 | 26 | 916907 | 8.46 | 916907 | 916907 | 8.46
916908 | 916908 | Mini Hangr Blk Assy Lcf158 X 6 | 29 | 916908 | 0 | 916908 | 916908 | 0
916911 | 916911 | Mini Hangr Blk Assy Lcf214 X 6 | 46 | 916911 | 0 | 916911 | 916911 | 0
916912-001 | 916912-001 | VINYL ELECTR COLOR CODE TAPE | 13.5 | 916912-001 | 3.86 | 916912-001 | 916912-001 | 3.86
916912-002 | 916912-002 | Vinyl Electr Color Code Tape | 13.5 | 916912-002 | 0 | 916912-002 | 916912-002 | 0
916912-003 | 916912-003 | Vinyl Electr Color Code Tape | 13.5 | 916912-003 | 3.86 | 916912-003 | 916912-003 | 3.86
916912-004 | 916912-004 | Vinyl Electr Color Code Tape | 13.5 | 916912-004 | 3.86 | 916912-004 | 916912-004 | 3.86
916912-005 | 916912-005 | Vinyl Electr Color Code Tape | 13.5 | 916912-005 | 3.86 | 916912-005 | 916912-005 | 3.86
916912-006 | 916912-006 | Vinyl Electr Color Code Tape | 13.5 | 916912-006 | 0 | 916912-006 | 916912-006 | 0
916912-007 | 916912-007 | Vinyl Electr Color Code Tape | 13.5 | 916912-007 | 3.86 | 916912-007 | 916912-007 | 3.86
916912-008 | 916912-008 | Vinyl Electr Color Code Tape | 13.5 | 916912-008 | 3.86 | 916912-008 | 916912-008 | 3.86
FTP4-3X6 | 916914 | ENTRY PNL FEED-THRU 4" 18 PORT | 0 | FTP4-3X6 | 0 | 916914 | FTP4-3X6 | 0
CTAPE2-1 | 916928-001 | Black Cell Tape 2in Ctape2-1 | 36.2 | CTAPE2-1 | 10.37 | 916928-001 | CTAPE2-1 | 10.37
920126 | 920126 | PIPE NIPPLE 1/8MPT 1IN | 4 | 920126 | 1.87 | 920126 | 920126 | 1.87
CLAMP-300 | 920159-004 | KIT HNGR SLOTTED 3IN | 195 | CLAMP-300 | 55.86 | 920159-004 | CLAMP-300 | 55.86
CLAMP-400 | 920159-005 | KIT HNGR SLOTTED 3 1/2IN | 210 | CLAMP-400 | 60.15 | 920159-005 | CLAMP-400 | 60.15
KIT ALARM HIGH PRESSURE | 920184 | KIT ALARM HIGH PRESSURE | 157 | KIT ALARM HIGH PRESSURE | 73.19 | 920184 | KIT ALARM HIGH PRESSURE | 73.19
920191 | 920191 | TAPE TFL | 8 | 920191 | 3.45 | 920191 | 920191 | 3.45
KIT GDM-1 PORT 0-15PSIG | 920201 | KIT GDM-1 PORT 0-15PSIG | 380 | KIT GDM-1 PORT 0-15PSIG | 172.95 | 920201 | KIT GDM-1 PORT 0-15PSIG | 172.95
KIT GDM-2 PORT 0-15PSIG | 920202 | KIT GDM-2 PORT 0-15PSIG | 294 | KIT GDM-2 PORT 0-15PSIG | 137.21 | 920202 | KIT GDM-2 PORT 0-15PSIG | 137.21
KIT GDM-3 PORT 0-15PSIG | 920203 | KIT GDM-3 PORT 0-15PSIG | 316 | KIT GDM-3 PORT 0-15PSIG | 147.38 | 920203 | KIT GDM-3 PORT 0-15PSIG | 160.85
KIT GDM-4 PORT 0-15PSIG | 920204 | KIT GDM-4 PORT 0-15PSIG | 420 | KIT GDM-4 PORT 0-15PSIG | 162.62 | 920204 | KIT GDM-4 PORT 0-15PSIG | 165.33
KIT GDM-5 PORT 0-15PSIG | 920205 | KIT GDM-5 PORT 0-15PSIG | 433 | KIT GDM-5 PORT 0-15PSIG | 202.26 | 920205 | KIT GDM-5 PORT 0-15PSIG | 205.13
KIT GDM-6 PORT 0-15PSIG | 920206 | KIT GDM-6 PORT 0-15PSIG | 490 | KIT GDM-6 PORT 0-15PSIG | 228.69 | 920206 | KIT GDM-6 PORT 0-15PSIG | 228.69
KIT GDM-8 PORT 0-15PSIG | 920208 | KIT GDM-8 PORT 0-15PSIG | 640 | KIT GDM-8 PORT 0-15PSIG | 274.43 | 920208 | KIT GDM-8 PORT 0-15PSIG | 274.43
KIT GDM-10 PORT 0-15PSIG | 920210 | KIT GDM-10 PORT 0-15PSIG | 664 | KIT GDM-10 PORT 0-15PSIG | 310 | 920210 | KIT GDM-10 PORT 0-15PSIG | 394.84
LINE RIGID 20FT 1-78-50 | 920213 | LINE RIGID 20FT 1-78-50 | 0 | LINE RIGID 20FT 1-78-50 | 0 | 920213 | LINE RIGID 20FT 1-78-50 | 0
LINE RIGID 20FT 1-158-50 | 920214 | LINE RIGID 20FT 1-158-50 | 530 | LINE RIGID 20FT 1-158-50 | 530 | 920214 | LINE RIGID 20FT 1-158-50 | 530
LINE RIGID 20FT 1-318-50 | 920215 | LINE RIGID 20FT 1-318-50 | 710 | LINE RIGID 20FT 1-318-50 | 710 | 920215 | LINE RIGID 20FT 1-318-50 | 710
LINE RIGID 20FT 1-618-50 | 920216 | LINE RIGID 20FT 1-618-50 | 1800 | LINE RIGID 20FT 1-618-50 | 1800 | 920216 | LINE RIGID 20FT 1-618-50 | 1800
LINE RIGID 20FT 2-78-50 | 920217 | LINE RIGID 20FT 2-78-50 | 488 | LINE RIGID 20FT 2-78-50 | 488 | 920217 | LINE RIGID 20FT 2-78-50 | 488
LINE RIGID 20FT 2-158-50 | 920218 | LINE RIGID 20FT 2-158-50 | 500 | LINE RIGID 20FT 2-158-50 | 500 | 920218 | LINE RIGID 20FT 2-158-50 | 500
LINE RIGID 20FT 2-318-50 | 920219 | LINE RIGID 20FT 2-318-50 | 635 | LINE RIGID 20FT 2-318-50 | 635 | 920219 | LINE RIGID 20FT 2-318-50 | 635
LINE RIGID 20FT 2-618-50 | 920220 | LINE RIGID 20FT 2-618-50 | 1760 | LINE RIGID 20FT 2-618-50 | 1760 | 920220 | LINE RIGID 20FT 2-618-50 | 1760
LINE RIGID 20FT 3-78-50 | 920221 | LINE RIGID 20FT 3-78-50 | 410 | LINE RIGID 20FT 3-78-50 | 410 | 920221 | LINE RIGID 20FT 3-78-50 | 410
LINE RIGID 20FT 3-158-50 | 920222 | LINE RIGID 20FT 3-158-50 | 410 | LINE RIGID 20FT 3-158-50 | 410 | 920222 | LINE RIGID 20FT 3-158-50 | 493.5
LINE RIGID 20FT 3-318-50 | 920223 | LINE RIGID 20FT 3-318-50 | 575 | LINE RIGID 20FT 3-318-50 | 575 | 920223 | LINE RIGID 20FT 3-318-50 | 575
LINE RIGID 20FT 3-618-50 | 920224 | LINE RIGID 20FT 3-618-50 | 1570 | LINE RIGID 20FT 3-618-50 | 1570 | 920224 | LINE RIGID 20FT 3-618-50 | 1570
ELBOW 90 MITER 4-78-50 | 920225 | ELBOW 90 MITER 4-78-50 | 195 | ELBOW 90 MITER 4-78-50 | 166.36 | 920225 | ELBOW 90 MITER 4-78-50 | 166.36
ELBOW 90 MITER 4-158-50 | 920226 | ELBOW 90 MITER 4-158-50 | 270 | ELBOW 90 MITER 4-158-50 | 230.35 | 920226 | ELBOW 90 MITER 4-158-50 | 230.35
ELBOW 90 MITER 4-318-50 | 920227 | ELBOW 90 MITER 4-318-50 | 630 | ELBOW 90 MITER 4-318-50 | 465.7 | 920227 | ELBOW 90 MITER 4-318-50 | 465.7
ELBOW 90 MITER 4-618-50 | 920228 | ELBOW 90 MITER 4-618-50 | 1025 | ELBOW 90 MITER 4-618-50 | 1025 | 920228 | ELBOW 90 MITER 4-618-50 | 1025
ELBOW 45 MITER 5-78-50 | 920229 | ELBOW 45 MITER 5-78-50 | 0 | ELBOW 45 MITER 5-78-50 | 0 | 920229 | ELBOW 45 MITER 5-78-50 | 0
ELBOW 45 MITER 5-158-50 | 920230 | ELBOW 45 MITER 5-158-50 | 320 | ELBOW 45 MITER 5-158-50 | 285.6 | 920230 | ELBOW 45 MITER 5-158-50 | 285.6
ELBOW 45 MITER 5-318-50 | 920231 | ELBOW 45 MITER 5-318-50 | 500 | ELBOW 45 MITER 5-318-50 | 446.25 | 920231 | ELBOW 45 MITER 5-318-50 | 446.25
ELBOW 45 MITER 5-618-50 | 920232 | ELBOW 45 MITER 5-618-50 | 0 | ELBOW 45 MITER 5-618-50 | 0 | 920232 | ELBOW 45 MITER 5-618-50 | 0
BARRIER GAS 7-78-50 M-17385 | 920237 | BARRIER GAS 7-78-50 M-17385 | 200 | BARRIER GAS 7-78-50 M-17385 | 178.5 | 920237 | BARRIER GAS 7-78-50 M-17385 | 178.5
BARRIER GAS 7-158-50 | 920238 | BARRIER GAS 7-158-50 | 300 | BARRIER GAS 7-158-50 | 267.75 | 920238 | BARRIER GAS 7-158-50 | 267.75
BARRIER GAS 7-318-50 | 920239 | BARRIER GAS 7-318-50 | 350 | BARRIER GAS 7-318-50 | 312.38 | 920239 | BARRIER GAS 7-318-50 | 312.38
BARRIER GAS 7-618-50 | 920240 | BARRIER GAS 7-618-50 | 950 | BARRIER GAS 7-618-50 | 950 | 920240 | BARRIER GAS 7-618-50 | 950
ADPTR EIA TO NF 9-78-50 | 920241 | ADPTR EIA TO NF 9-78-50 | 220 | ADPTR EIA TO NF 9-78-50 | 187.69 | 920241 | ADPTR EIA TO NF 9-78-50 | 187.69
ADPTR EIA TO NF 9-158-50 | 920242 | ADPTR EIA TO NF 9-158-50 | 310 | ADPTR EIA TO NF 9-158-50 | 264.47 | 920242 | ADPTR EIA TO NF 9-158-50 | 264.47
ADPTR EIA TO NF 9-318-50 | 920243 | ADPTR EIA TO NF 9-318-50 | 430 | ADPTR EIA TO NF 9-318-50 | 366.85 | 920243 | ADPTR EIA TO NF 9-318-50 | 366.85
ADPTR EIA TO LCF 24-158-50 | 920245 | ADPTR EIA TO LCF 24-158-50 | 1085 | ADPTR EIA TO LCF 24-158-50 | 968.36 | 920245 | ADPTR EIA TO LCF 24-158-50 | 968.36
RDCR PLT 23-158-50 158/78 | 920247 | RDCR PLT 23-158-50 158/78 | 260 | RDCR PLT 23-158-50 158/78 | 232.05 | 920247 | RDCR PLT 23-158-50 158/78 | 232.05
RDCR PLT 23-318-50 318/158 | 920248 | RDCR PLT 23-318-50 318/158 | 280 | RDCR PLT 23-318-50 318/158 | 257.51 | 920248 | RDCR PLT 23-318-50 318/158 | 242.36
RDCR TAPER 158/78 17-158-50 | 920249 | RDCR TAPER 158/78 17-158-50 | 230 | RDCR TAPER 158/78 17-158-50 | 196.22 | 920249 | RDCR TAPER 158/78 17-158-50 | 196.22
RDCR TAPER 318/158 17-318-50 | 920250 | RDCR TAPER 318/158 17-318-50 | 310 | RDCR TAPER 318/158 17-318-50 | 276.68 | 920250 | RDCR TAPER 318/158 17-318-50 | 276.68
RDCR TAPER 618/318 17-618-50 | 920251 | RDCR TAPER 618/318 17-618-50 | 680 | RDCR TAPER 618/318 17-618-50 | 680 | 920251 | RDCR TAPER 618/318 17-618-50 | 609
END TERMINAL 20-78-50H | 920252 | END TERMINAL 20-78-50H | 198 | END TERMINAL 20-78-50H | 198 | 920252 | END TERMINAL 20-78-50H | 198
END TERM 20-158-50H | 920253 | END TERM 20-158-50H | 250 | END TERM 20-158-50H | 223.13 | 920253 | END TERM 20-158-50H | 223.13
END TERMINAL 20-318-50H | 920254 | END TERMINAL 20-318-50H | 450 | END TERMINAL 20-318-50H | 401.63 | 920254 | END TERMINAL 20-318-50H | 401.63
END TERMINAL20-618-50H C-36415 | 920255 | END TERMINAL20-618-50H C-36415 | 1080 | END TERMINAL20-618-50H C-36415 | 1080 | 920255 | END TERMINAL20-618-50H C-36415 | 1080
ADPTR MALE TO MALE 21-78-50 | 920256 | ADPTR MALE TO MALE 21-78-50 | 135 | ADPTR MALE TO MALE 21-78-50 | 135 | 920256 | ADPTR MALE TO MALE 21-78-50 | 135
ADPTR MALE TO MALE 21-158-50 | 920257 | ADPTR MALE TO MALE 21-158-50 | 160 | ADPTR MALE TO MALE 21-158-50 | 160 | 920257 | ADPTR MALE TO MALE 21-158-50 | 160
ADPTR MALE TO MALE 21-318-50 | 920258 | ADPTR MALE TO MALE 21-318-50 | 190 | ADPTR MALE TO MALE 21-318-50 | 190 | 920258 | ADPTR MALE TO MALE 21-318-50 | 190
ADPTR MALE TO MALE 21-618-50 | 920259 | ADPTR MALE TO MALE 21-618-50 | 390 | ADPTR MALE TO MALE 21-618-50 | 390 | 920259 | ADPTR MALE TO MALE 21-618-50 | 390
ANCHOR INNER CONN 12-618-50 | 920270 | ANCHOR INNER CONN 12-618-50 | 165 | ANCHOR INNER CONN 12-618-50 | 147.26 | 920270 | ANCHOR INNER CONN 12-618-50 | 166.36
HDW SET 26-78EIA | 920272 | HDW SET 26-78EIA | 8.45 | HDW SET 26-78EIA | 6.25 | 920272 | HDW SET 26-78EIA | 6.25
HDW SET 26-158 EIA | 920273 | HDW SET 26-158 EIA | 10 | HDW SET 26-158 EIA | 8.93 | 920273 | HDW SET 26-158 EIA | 8.93
HDW SET 26-318EIA | 920274 | HDW SET 26-318EIA | 12 | HDW SET 26-318EIA | 10.71 | 920274 | HDW SET 26-318EIA | 10.71
HDW SET 26-618 EIA | 920275 | HDW SET 26-618 EIA | 22 | HDW SET 26-618 EIA | 19.64 | 920275 | HDW SET 26-618 EIA | 19.64
O-RING 14-618 | 920279 | O-RING 14-618 | 22 | O-RING 14-618 | 19.64 | 920279 | O-RING 14-618 | 19.64
ADPTR INNER 32-318-50 | 920282 | ADPTR INNER 32-318-50 | 22 | ADPTR INNER 32-318-50 | 0 | 920282 | ADPTR INNER 32-318-50 | 0
FLG SWIVEL 18-78-50 | 920283 | FLG SWIVEL 18-78-50 | 30 | FLG SWIVEL 18-78-50 | 26.78 | 920283 | FLG SWIVEL 18-78-50 | 26.78
FLG SWIVEL 18-158-50 | 920284 | FLG SWIVEL 18-158-50 | 50 | FLG SWIVEL 18-158-50 | 44.63 | 920284 | FLG SWIVEL 18-158-50 | 44.63
FLG SWIVEL 18-318-50 | 920285 | FLG SWIVEL 18-318-50 | 74 | FLG SWIVEL 18-318-50 | 66.05 | 920285 | FLG SWIVEL 18-318-50 | 66.05
FLG SWIVEL 18-618-50 | 920286 | FLG SWIVEL 18-618-50 | 118 | FLG SWIVEL 18-618-50 | 118 | 920286 | FLG SWIVEL 18-618-50 | 162.09
FLG FIXED 13-78-50 | 920287 | FLG FIXED 13-78-50 | 25 | FLG FIXED 13-78-50 | 21.33 | 920287 | FLG FIXED 13-78-50 | 21.33
FLG FIXED 13-158-50 | 920288 | FLG FIXED 13-158-50 | 36 | FLG FIXED 13-158-50 | 26.61 | 920288 | FLG FIXED 13-158-50 | 26.61
FLG FIXED 13-318-50 | 920289 | FLG FIXED 13-318-50 | 48 | FLG FIXED 13-318-50 | 42.84 | 920289 | FLG FIXED 13-318-50 | 42.84
FLG FIXED 13-618-50 | 920290 | FLG FIXED 13-618-50 | 82 | FLG FIXED 13-618-50 | 73.19 | 920290 | FLG FIXED 13-618-50 | 73.19
ELBOW 90 MITER 25-78-50 | 920291 | ELBOW 90 MITER 25-78-50 | 145 | ELBOW 90 MITER 25-78-50 | 145 | 920291 | ELBOW 90 MITER 25-78-50 | 145
ELBOW 90 MITER 25-158-50 | 920292 | ELBOW 90 MITER 25-158-50 | 150 | ELBOW 90 MITER 25-158-50 | 133.88 | 920292 | ELBOW 90 MITER 25-158-50 | 133.88
ELBOW 90 MITER 25-318-50 | 920293 | ELBOW 90 MITER 25-318-50 | 220 | ELBOW 90 MITER 25-318-50 | 196.35 | 920293 | ELBOW 90 MITER 25-318-50 | 196.35
ELBOW 90 MITER 25-618-50 | 920294 | ELBOW 90 MITER 25-618-50 | 660 | ELBOW 90 MITER 25-618-50 | 589.05 | 920294 | ELBOW 90 MITER 25-618-50 | 589.05
CPLG STRAIGHT LINE 16-78-50 | 920295 | CPLG STRAIGHT LINE 16-78-50 | 65 | CPLG STRAIGHT LINE 16-78-50 | 65 | 920295 | CPLG STRAIGHT LINE 16-78-50 | 65
CPLG STRAIGHT LINE 16-158-50 | 920296 | CPLG STRAIGHT LINE 16-158-50 | 78 | CPLG STRAIGHT LINE 16-158-50 | 69.62 | 920296 | CPLG STRAIGHT LINE 16-158-50 | 69.62
CPLG STRAIGHT LINE 16-318-50 | 920297 | CPLG STRAIGHT LINE 16-318-50 | 98 | CPLG STRAIGHT LINE 16-318-50 | 87.47 | 920297 | CPLG STRAIGHT LINE 16-318-50 | 87.47
CPLG STRAIGHT LINE 16-618-50 | 920298 | CPLG STRAIGHT LINE 16-618-50 | 260 | CPLG STRAIGHT LINE 16-618-50 | 260 | 920298 | CPLG STRAIGHT LINE 16-618-50 | 260
INNER CONN 27-158-50 | 920300 | INNER CONN 27-158-50 | 42 | INNER CONN 27-158-50 | 44.27 | 920300 | INNER CONN 27-158-50 | 44.27
INNER CONN 27-318-50 M-33835 | 920301 | INNER CONN 27-318-50 M-33835 | 68 | INNER CONN 27-318-50 M-33835 | 60.69 | 920301 | INNER CONN 27-318-50 M-33835 | 60.69
INNER CONN 27-618-50 | 920302 | INNER CONN 27-618-50 | 160 | INNER CONN 27-618-50 | 160 | 920302 | INNER CONN 27-618-50 | 160
FLG FIELD 11-78-50EIA | 920303 | FLG FIELD 11-78-50EIA | 60 | FLG FIELD 11-78-50EIA | 60 | 920303 | FLG FIELD 11-78-50EIA | 60
FLG FIELD 11-158-50EIA | 920304 | FLG FIELD 11-158-50EIA | 74 | FLG FIELD 11-158-50EIA | 66.05 | 920304 | FLG FIELD 11-158-50EIA | 66.05
FLG FIELD 11-318-50EIA | 920305 | FLG FIELD 11-318-50EIA | 84 | FLG FIELD 11-318-50EIA | 77.25 | 920305 | FLG FIELD 11-318-50EIA | 77.25
FLG FIELD 11-618-50EIA | 920306 | FLG FIELD 11-618-50EIA | 180 | FLG FIELD 11-618-50EIA | 180 | 920306 | FLG FIELD 11-618-50EIA | 180
HANGER FIXED 51-158 | 920308 | HANGER FIXED 51-158 | 72 | HANGER FIXED 51-158 | 72 | 920308 | HANGER FIXED 51-158 | 72
HANGER FIXED 51-318 | 920309 | HANGER FIXED 51-318 | 80 | HANGER FIXED 51-318 | 71.4 | 920309 | HANGER FIXED 51-318 | 71.4
HANGER FIXED 51-618 | 920310 | HANGER FIXED 51-618 | 110 | HANGER FIXED 51-618 | 110 | 920310 | HANGER FIXED 51-618 | 110
HANGER SPR 91-158-50 | 920311 | HANGER SPR 91-158-50 | 105 | HANGER SPR 91-158-50 | 105 | 920311 | HANGER SPR 91-158-50 | 105
HANGER SPRING 91-318-50 | 920312 | HANGER SPRING 91-318-50 | 100 | HANGER SPRING 91-318-50 | 100 | 920312 | HANGER SPRING 91-318-50 | 110.9
HANGER SPRING 91-618-50 | 920313 | HANGER SPRING 91-618-50 | 180 | HANGER SPRING 91-618-50 | 180 | 920313 | HANGER SPRING 91-618-50 | 180
HANGER SLIDE 151-158-50 | 920314 | HANGER SLIDE 151-158-50 | 94 | HANGER SLIDE 151-158-50 | 94 | 920314 | HANGER SLIDE 151-158-50 | 94
HANGER SLIDE 151-318-50 | 920315 | HANGER SLIDE 151-318-50 | 98 | HANGER SLIDE 151-318-50 | 87.47 | 920315 | HANGER SLIDE 151-318-50 | 87.47
BRACE LATERAL 131-158 | 920316 | BRACE LATERAL 131-158 | 150 | BRACE LATERAL 131-158 | 150 | 920316 | BRACE LATERAL 131-158 | 150
BRACE LATERAL 131-318 | 920317 | BRACE LATERAL 131-318 | 175 | BRACE LATERAL 131-318 | 156.19 | 920317 | BRACE LATERAL 131-318 | 156.19
BRACE LATERAL 131-618 | 920318 | BRACE LATERAL 131-618 | 185 | BRACE LATERAL 131-618 | 185 | 920318 | BRACE LATERAL 131-618 | 185
SPRT HORIZ 71-158-50 | 920319 | SPRT HORIZ 71-158-50 | 185 | SPRT HORIZ 71-158-50 | 185 | 920319 | SPRT HORIZ 71-158-50 | 185
SPRT HORIZ 71-318-50 | 920320 | SPRT HORIZ 71-318-50 | 110 | SPRT HORIZ 71-318-50 | 98.18 | 920320 | SPRT HORIZ 71-318-50 | 98.18
FITTING BHD 111-318 | 920323 | FITTING BHD 111-318 | 120 | FITTING BHD 111-318 | 120 | 920323 | FITTING BHD 111-318 | 119.44
FITTING BHD 111-618 L-13813 | 920324 | FITTING BHD 111-618 L-13813 | 295 | FITTING BHD 111-618 L-13813 | 295 | 920324 | FITTING BHD 111-618 L-13813 | 295
FLG FIELD 10-78-50 | 920325 | FLG FIELD 10-78-50 | 60 | FLG FIELD 10-78-50 | 60 | 920325 | FLG FIELD 10-78-50 | 60
FLG FIELD 10-158-50 | 920326 | FLG FIELD 10-158-50 | 76 | FLG FIELD 10-158-50 | 76 | 920326 | FLG FIELD 10-158-50 | 76
FLG FIELD 10-318-50 | 920327 | FLG FIELD 10-318-50 | 100 | FLG FIELD 10-318-50 | 89.25 | 920327 | FLG FIELD 10-318-50 | 89.25
WFT-038 | 920372 | WALL FEED THRU WE&WP37 | 118.8 | WFT-038 | 118.8 | 920372 | WFT-038 | 118.8
WF-300-A | 920435 | WALL FEED THRU 3IN | 160 | WF-300-A | 64.58 | 920435 | WF-300-A | 94.5
WF-495-A | 920555 | WALL FEED THRU 4 1/2IN | 219 | WF-495-A | 92.67 | 920555 | WF-495-A | 92.67
WF-400-A | 920572 | WALL FEED THRU 3 1/2IN | 260 | WF-400-A | 160.29 | 920572 | WF-400-A | 160.29
APD20-C | 920635-C | Dehydrator Apd-20-C 115volts | 2230 | APD20-C | 1077.38 | 920635-C | APD20-C | 1131.25
APD22-C | 920637-C | Dehydrator Apd-22-C 230volts | 2530 | APD22-C | 1518 | 920637-C | APD22-C | 1283.33
920635-C-BVF | 920635-C-BVF | Apd-20-C W/Fac Instl Bldr Valv | 0 | 920635-C-BVF | 0 | 920635-C-BVF | 920635-C-BVF | 1344
920635-C-HAF | 920635-C-HAF | Apd-20-C W/Fac Instl Humd Alrm | 5250 | 920635-C-HAF | 3031.88 | 920635-C-HAF | 920635-C-HAF | 3031.88
920635-C-HTAF | 920635-C-HTAF | Apd20-C W/Fac Humd/Timer Alrm | 5530 | 920635-C-HTAF | 3193.58 | 920635-C-HTAF | 920635-C-HTAF | 3193.58
920635-HAF | 920635-HAF | APD-20 W/FAC INSTL HUMID ALARM | 5250 | 920635-HAF | 5250 | 920635-HAF | 920635-HAF | 5250
920635-L | 920635-L | DEHYDRATOR APD-20 LOANER | 2230 | 920635-L | 1077.38 | 920635-L | 920635-L | 1077.38
APD-22 | 920637 | DEHYDRATOR APD-22 230VOLTS | 2530 | APD-22 | 1222.22 | 920637 | APD-22 | 1222.22
920641 | 920641 | KIT MAINT APD-20 22 130 132 | 155.43 | 920641 | 72.67 | 920641 | 920641 | 100.1
KIT ALARM PHM203 APD20-C | 920717-C-001 | KIT ALARM PHM203 APD20-C | 2240 | KIT ALARM PHM203 APD20-C | 2240 | 920717-C-001 | KIT ALARM PHM203 APD20-C | 2240
KIT ALARM PHM203 APD20&70 | 920717-001 | KIT ALARM PHM203 APD20&21 | 2240 | KIT ALARM PHM203 APD20&70 | 1138.37 | 920717-001 | KIT ALARM PHM203 APD20&70 | 1240.04
KIT ALARM PHM205 APD70 | 920717-002 | KIT ALARM PHM205 APD70 | 2240 | KIT ALARM PHM205 APD70 | 1138.37 | 920717-002 | KIT ALARM PHM205 APD70 | 1240.04
KIT ALARM PHM204 APD22&72 | 920717-003 | KIT ALARM PHM204 APD22 | 2240 | KIT ALARM PHM204 APD22&72 | 1138.37 | 920717-003 | KIT ALARM PHM204 APD22&72 | 1216.04
KIT ALARM PHM206 APD72 | 920717-004 | KIT ALARM PHM206 APD72 | 2240 | KIT ALARM PHM206 APD72 | 1138.37 | 920717-004 | KIT ALARM PHM206 APD72 | 1240.04
CLAMP-214 | 920981-001 | KIT HNGR WE/WEP37&FLC214-50 | 55 | CLAMP-214 | 10.69 | 920981-001 | CLAMP-214 | 10.69
CLAMP-060 | 920981-003 | KIT HNGR WE/WEP61 | 58 | CLAMP-060 | 16.61 | 920981-003 | CLAMP-060 | 16.61
CLAMP-114 | 920981-004 | KIT HNGR WE/WEP65&FLC114-50 | 52 | CLAMP-114 | 14.9 | 920981-004 | CLAMP-114 | 14.9
CLAMP-078 | 920981-006 | KIT HNGR WE/WEP78 | 58 | CLAMP-078 | 16.61 | 920981-006 | CLAMP-078 | 16.61
CLAMP-78 | 920981-007 | KIT HNGR WE/WEP108,FLC,HCC78 | 40.1 | CLAMP-78 | 11.66 | 920981-007 | CLAMP-78 | 11.66
CLAMP-130 | 920981-008 | KIT HNGR WE/WEP130 | 52 | CLAMP-130 | 14.9 | 920981-008 | CLAMP-130 | 14.9
CLAMP-12 | 920981-010 | KIT HNGR WEP90/191&12CABLE | 40 | CLAMP-12 | 11.46 | 920981-010 | CLAMP-12 | 11.46
CLAMP-158 | 920981-012 | KIT HNGR FLC & HCC158 | 52 | CLAMP-158 | 11.97 | 920981-012 | CLAMP-158 | 11.97
CLAMP-58 | 920981-019 | KIT HNGR FLC158 | 52 | CLAMP-58 | 14.9 | 920981-019 | CLAMP-58 | 14.9
COLD-020 | 921226-001 | KT CS BOOT GLOBAL 1/2" TO 1/2" | 50 | COLD-020 | 13.01 | 921226-001 | COLD-020 | 13.01
COLD-021 | 921226-002 | KT CS BOOT GLOBAL 1/2" TO 7/8" | 62 | COLD-021 | 15.44 | 921226-002 | COLD-021 | 15.44
COLD-022 | 921226-003 | KT CS BOOT GLOBAL 1/2" TO 158" | 72 | COLD-022 | 17.64 | 921226-003 | COLD-022 | 17.64
COLD-023 | 921226-004 | KT CS BOOT GLOBAL 7/8" TO 7/8" | 57 | COLD-023 | 14.61 | 921226-004 | COLD-023 | 14.61
COLD-024 | 921226-005 | KT CS BOOT GLOBAL 7/8" TO 158" | 58 | COLD-024 | 14.87 | 921226-005 | COLD-024 | 14.87
COLD-025 | 921226-006 | KT CS BOOT GLOBAL 114" TO 158' | 58 | COLD-025 | 14.87 | 921226-006 | COLD-025 | 14.87
COLD-026 | 921226-008 | KT CS BOOT GLOB 1/2" TO 2 1/4" | 104 | COLD-026 | 24.57 | 921226-008 | COLD-026 | 24.57
921227-001 | 921227-001 | KT HMD AL W/DEHYD CYCLE CONT | 0 | 921227-001 | 0 | 921227-001 | 921227-001 | 0
GKFORM60-12 | 921232-012 | KIT GND 12 FIELD INSTLD | 36 | GKFORM60-12 | 7.13 | 921232-012 | GKFORM60-12 | 11.74
GKFORM60-38 | 921232-038 | KIT GND 38 FIELD INSTLD | 36 | GKFORM60-38 | 10.31 | 921232-038 | GKFORM60-38 | 10.31
GKFORM60-58 | 921232-058 | KIT GND 58 FIELD INSTLD | 45 | GKFORM60-58 | 12.89 | 921232-058 | GKFORM60-58 | 12.89
GKFORM60-114 | 921232-114 | KIT GND 114 FIELD INSTLD | 47 | GKFORM60-114 | 12.08 | 921232-114 | GKFORM60-114 | 12.08
GKFORM60-214 | 921232-214 | KIT GND 214 FIELD INSTLD | 52 | GKFORM60-214 | 13.7 | 921232-214 | GKFORM60-214 | 13.7
GKFORM60-300 | 921232-300 | KIT GND 300 FIELD INSTLD | 52 | GKFORM60-300 | 14.9 | 921232-300 | GKFORM60-300 | 14.9
GKFORM60-400 | 921232-312 | KIT GND 400 FIELD INSTLD | 54 | GKFORM60-400 | 15.47 | 921232-312 | GKFORM60-400 | 15.47
GKFORM60-495 | 921232-418 | KIT GND 495 FIELD INSTLD | 54 | GKFORM60-495 | 15.47 | 921232-418 | GKFORM60-495 | 15.47
WF-12-A | 921248-012 | WALL ROOF FEED THRU ASSY 12CBL | 75 | WF-12-A | 15.93 | 921248-012 | WF-12-A | 15.93
WF-78-A | 921248-078 | WALL/ROOF FEEDTHRU 78 CABLE | 56.7 | WF-78-A | 18.46 | 921248-078 | WF-78-A | 27.59
WF-114-A | 921248-114 | WALL/ROOF FEEDTHRU 114 CABLE | 63 | WF-114-A | 18.05 | 921248-114 | WF-114-A | 18.05
WF-158-A | 921248-158 | WALL/ROOF FEEDTHRU158 CABLE | 75 | WF-158-A | 21.48 | 921248-158 | WF-158-A | 21.48
WF-214-A | 921248-214 | WALL/ROOF FEEDTRHU 214 CABLE | 84 | WF-214-A | 24.07 | 921248-214 | WF-214-A | 24.07
921277 | 921277 | SPANNER WRENCH, 114/158 SPIN | 2 | 921277 | 1.48 | 921277 | 921277 | 1.48
921277-005 | 921277-005 | Kit Wrench Uni-Spanner | 6 | 921277-005 | 4.43 | 921277-005 | 921277-005 | 4.43
921296 | 921296 | WRENCH SPANNER | 45 | 921296 | 29.57 | 921296 | 921296 | 29.57
921315-001 | 921315-001 | Compressor Air Apd20 115V | 768 | 921315-001 | 370.99 | 921315-001 | 921315-001 | 370.99
PUSH-ON CONNECTOR 1/4"NPTF | 921318-001 | PUSH-ON CONNECTOR 1/4"NPTF | 19 | PUSH-ON CONNECTOR 1/4"NPTF | 9.15 | 921318-001 | PUSH-ON CONNECTOR 1/4"NPTF | 9.15
PUSH-ON CONNECTOR 1/8"NPTM | 921318-004 | PUSH-ON CONNECTOR 1/8"NPTM | 19 | PUSH-ON CONNECTOR 1/8"NPTM | 7.3 | 921318-004 | PUSH-ON CONNECTOR 1/8"NPTM | 7.3
921326-006 | 921326-006 | Wg&Hdw Assy Wr90 Cprg90 6in | 0 | 921326-006 | 0 | 921326-006 | 921326-006 | 0
926010-09600 | 926010-09600 | Line Rigid 3s-618-50 96 In | 0 | 926010-09600 | 0 | 926010-09600 | 926010-09600 | 0
926011 | 926011 | LINE RIGID 20FT 3-618-75 | 1485 | 926011 | 1485 | 926011 | 926011 | 1485
926012-01693 | 926012-01693 | 6-1/8 RL Flanged 16.93 inches | 0 | 926012-01693 | 0 | 926012-01693 | 926012-01693 | 0
926012-03150 | 926012-03150 | 6-1/8 RL Flanged 31.50 inches | 0 | 926012-03150 | 0 | 926012-03150 | 926012-03150 | 0
926012-04725 | 926012-04725 | 6-1/8 RL Flanged 47.25 inches | 0 | 926012-04725 | 0 | 926012-04725 | 926012-04725 | 0
926012-05512 | 926012-05512 | 6-1/8 RL Flanged 55.12 inches | 0 | 926012-05512 | 0 | 926012-05512 | 926012-05512 | 0
926012-06375 | 926012-06375 | 6-1/8 RL Flanged 63.75 inches | 0 | 926012-06375 | 0 | 926012-06375 | 926012-06375 | 0
926012-12000 | 926012-12000 | 6-1/8 RL Flanged 120 inches | 0 | 926012-12000 | 0 | 926012-12000 | 926012-12000 | 0
926012-12205 | 926012-12205 | 6-1/8 RL Flanged 122.05 inches | 0 | 926012-12205 | 0 | 926012-12205 | 926012-12205 | 0
FLG FIELD ASSY 10-618-50 | 926016 | FLG FIELD ASSY 10-618-50 | 200 | FLG FIELD ASSY 10-618-50 | 200 | 926016 | FLG FIELD ASSY 10-618-50 | 200
HANGER 3PT SUSPENSION 318 | 926081 | HANGER 3PT SUSPENSION 318 | 190 | HANGER 3PT SUSPENSION 318 | 190 | 926081 | HANGER 3PT SUSPENSION 318 | 190
HANGER 3PT SPRING 618 RGD LINE | 926082 | HANGER 3PT SPRING 618 RGD LINE | 280 | HANGER 3PT SPRING 618 RGD LINE | 280 | 926082 | HANGER 3PT SPRING 618 RGD LINE | 280
ELBOW 90 4-618-75 CHAN 2THRU45 | 926083-001 | ELBOW 90 4-618-75 CHAN 2THRU45 | 1000 | ELBOW 90 4-618-75 CHAN 2THRU45 | 1000 | 926083-001 | ELBOW 90 4-618-75 CHAN 2THRU45 | 1000
926087 | 926087 | ANCHOR INNER CONN 12-618-75 | 142 | 926087 | 142 | 926087 | 926087 | 142
926116-002 | 926116-002 | Trnsn Sect 618-50-75 Ch24 | 0 | 926116-002 | 0 | 926116-002 | 926116-002 | 0
926151 | 926151 | ANCHOR INNER CONN 12A-158-50 | 0 | 926151 | 0 | 926151 | 926151 | 0
926162-23850 | 926162-23850 | COND INNER ASSY 158 238.781IN | 0 | 926162-23850 | 0 | 926162-23850 | 926162-23850 | 0
926163-23762 | 926163-23762 | COND INNER ASSY 318 237.968IN | 0 | 926163-23762 | 0 | 926163-23762 | 926163-23762 | 0
LINE RIGID 20FT 1-416-50 | 926201 | LINE RIGID 20FT 1-416-50 | 1050 | LINE RIGID 20FT 1-416-50 | 1050 | 926201 | LINE RIGID 20FT 1-416-50 | 1050
LINE RIGID 20FT 2-416-50 | 926202 | LINE RIGID 20FT 2-416-50 | 1000 | LINE RIGID 20FT 2-416-50 | 1000 | 926202 | LINE RIGID 20FT 2-416-50 | 1000
LINE RIGID 20FT 3-416-50 | 926203 | LINE RIGID 20FT 3-416-50 | 880 | LINE RIGID 20FT 3-416-50 | 880 | 926203 | LINE RIGID 20FT 3-416-50 | 880
LINE RIGID 1S-416-50 XX.XX IN | 926204-XXXXX | LINE RIGID 1S-416-50 XX.XXIN | 0 | LINE RIGID 1S-416-50 XX.XXIN | 0 | 926204-XXXXX | LINE RIGID 1S-416-50 XX.XXIN | 0
LINE RIGID 2S-416-50 XX.XX IN | 926205-XXXXX | LINE RIGID 2S-416-50 XX.XXIN | 0 | LINE RIGID 2S-416-50 XX.XXIN | 0 | 926205-XXXXX | LINE RIGID 2S-416-50 XX.XXIN | 0
LINE RIGID 3S-416-50 XX.XX IN | 926206-XXXXX | LINE RIGID 3S-416-50 XX.XXIN | 0 | LINE RIGID 3S-416-50 XX.XXIN | 0 | 926206-XXXXX | LINE RIGID 3S-416-50 XX.XXIN | 0
ELBOW 90 MITER 4-416-50 | 926207 | ELBOW 90 MITER 4-416-50 | 695 | ELBOW 90 MITER 4-416-50 | 695 | 926207 | ELBOW 90 MITER 4-416-50 | 695
ELBOW 90 MITER 25-416-50 | 926208 | ELBOW 90 MITER 25-416-50 | 0 | ELBOW 90 MITER 25-416-50 | 0 | 926208 | ELBOW 90 MITER 25-416-50 | 0
BARRIER GAS 7-416-50 | 926210 | BARRIER GAS 7-416-50 | 695 | BARRIER GAS 7-416-50 | 695 | 926210 | BARRIER GAS 7-416-50 | 695
FLG FIELD 11-416EIA | 926212 | FLG FIELD 11-416EIA | 120 | FLG FIELD 11-416EIA | 120 | 926212 | FLG FIELD 11-416EIA | 120
ANCHOR INNER CONN 12-416-50 | 926213 | ANCHOR INNER CONN 12-416-50 | 100 | ANCHOR INNER CONN 12-416-50 | 100 | 926213 | ANCHOR INNER CONN 12-416-50 | 100
FLG FIXED ASSY 13-416-50 | 926214 | FLG FIXED ASSY 13-416-50 | 62 | FLG FIXED ASSY 13-416-50 | 62 | 926214 | FLG FIXED ASSY 13-416-50 | 62
CPLG STRAIGHT LINE 16-416-50 | 926216 | CPLG STRAIGHT LINE 16-416-50 | 140 | CPLG STRAIGHT LINE 16-416-50 | 124.95 | 926216 | CPLG STRAIGHT LINE 16-416-50 | 124.95
RDCR TAPER 416/318 17-416-50 | 926217 | RDCR TAPER 416/318 17-416-50 | 510 | RDCR TAPER 416/318 17-416-50 | 455.18 | 926217 | RDCR TAPER 416/318 17-416-50 | 455.18
ADPTR MALE TO MALE 21-416-50 | 926218 | ADPTR MALE TO MALE 21-416-50 | 285 | ADPTR MALE TO MALE 21-416-50 | 285 | 926218 | ADPTR MALE TO MALE 21-416-50 | 285
ELBOW 90 MITER 25-416-50 | 926219 | ELBOW 90 MITER 25-416-50 | 400 | ELBOW 90 MITER 25-416-50 | 357 | 926219 | ELBOW 90 MITER 25-416-50 | 357
HDW SET 26-416 | 926222 | HDW SET 26-416 | 16 | HDW SET 26-416 | 14.28 | 926222 | HDW SET 26-416 | 14.28
HANGER FIXED 51-416-50 | 926223 | HANGER FIXED 51-416-50 | 100 | HANGER FIXED 51-416-50 | 89.25 | 926223 | HANGER FIXED 51-416-50 | 89.25
SPRT HORIZ 71-416-50 | 926224 | SPRT HORIZ 71-416-50 | 110 | SPRT HORIZ 71-416-50 | 110 | 926224 | SPRT HORIZ 71-416-50 | 110
HANGER SPRING 91-416-50 | 926225 | HANGER SPRING 91-416-50 | 125 | HANGER SPRING 91-416-50 | 125 | 926225 | HANGER SPRING 91-416-50 | 125
BRACE LATERAL 131-416 | 926227 | BRACE LATERAL 131-416 | 150 | BRACE LATERAL 131-416 | 150 | 926227 | BRACE LATERAL 131-416 | 150
HANGER SLIDE 151-416 | 926228 | HANGER SLIDE 151-416 | 120 | HANGER SLIDE 151-416 | 120 | 926228 | HANGER SLIDE 151-416 | 120
FLG SWIVEL ASSY 18-416-50 | 926231 | FLG SWIVEL ASSY 18-416-50 | 110 | FLG SWIVEL ASSY 18-416-50 | 110 | 926231 | FLG SWIVEL ASSY 18-416-50 | 110
FITTING BHD 111-416 | 926236 | FITTING BHD 111-416 | 230 | FITTING BHD 111-416 | 230 | 926236 | FITTING BHD 111-416 | 230
LINE RIGID 20FT 1-936-50 | 926241 | Rigid Line 20ft | 5615.4 | LINE RIGID 20FT 1-936-50 | 5615.4 | 926241 | LINE RIGID 20FT 1-936-50 | 5615.4
926244 | 926244 | Var. Lngth Sect Flngd Both End | 0 | 926244 | 0 | 926244 | 926244 | 0
926247 | 926247 | 90 Deg Miter Elbow Male/Female | 5000 | 926247 | 5000 | 926247 | 926247 | 5000
926250 | 926250 | Gas Barrier w/Pressure Inlet | 2596.16 | 926250 | 2596.16 | 926250 | 926250 | 2596.16
926257 | 926257 | 17-936-50 Step Reducer | 2423.1 | 926257 | 2423.1 | 926257 | 926257 | 2423.1
926262 | 926262 | End Terminal AKA end seal | 0 | 926262 | 0 | 926262 | 926262 | 0
926264 | 926264 | Blkhead Fitting AKA wall anch | 0 | 926264 | 0 | 926264 | 926264 | 0
926318-101 | 926318-101 | Brkt 42.0 Face Mtg & Hdw 318 | 0 | 926318-101 | 0 | 926318-101 | 926318-101 | 0
RDCR TAPER 416-618 | 926368 | RDCR TAPER 416-618 | 740 | RDCR TAPER 416-618 | 740 | 926368 | RDCR TAPER 416-618 | 740
FLG FIELD 10-416-50EIA | 926369 | FLG FIELD 10-416-50EIA | 120 | FLG FIELD 10-416-50EIA | 107.1 | 926369 | FLG FIELD 10-416-50EIA | 107.1
HANGER ASSY 3PT SPR MTG 416 | 926371 | HANGER ASSY 3PT SPR MTG 416 | 210 | HANGER ASSY 3PT SPR MTG 416 | 210 | 926371 | HANGER ASSY 3PT SPR MTG 416 | 210
HANGER SLIDE 151-618 | 926374 | HANGER SLIDE 151-618 | 98 | HANGER SLIDE 151-618 | 98 | 926374 | HANGER SLIDE 151-618 | 98
926378-23400 | 926378-23400 | Inner Cond Assy 1-416-50 Expn | 0 | 926378-23400 | 0 | 926378-23400 | 926378-23400 | 0
LINE RIGID 20FT 1-318-50 EXPN | 926389 | LINE RIGID 20FT 1-318-50 EXPN | 630 | LINE RIGID 20FT 1-318-50 EXPN | 630 | 926389 | LINE RIGID 20FT 1-318-50 EXPN | 630
LINE RIGID 20FT 1-416-50 EXPN | 926390 | LINE RIGID 20FT 1-416-50 EXPN | 98 | LINE RIGID 20FT 1-416-50 EXPN | 98 | 926390 | LINE RIGID 20FT 1-416-50 EXPN | 98
LINE RIGID 20FT 1-618-50 EXPN | 926391 | LINE RIGID 20FT 1-618-50 EXPN | 1575 | LINE RIGID 20FT 1-618-50 EXPN | 1575 | 926391 | LINE RIGID 20FT 1-618-50 EXPN | 1575
LINE RIGID 20FT 1-618-75 EXPN | 926392 | LINE RIGID 20FT 1-618-75 EXPN | 1575 | LINE RIGID 20FT 1-618-75 EXPN | 1575 | 926392 | LINE RIGID 20FT 1-618-75 EXPN | 1575
926393-21000 | 926393-21000 | Line Expn 1s-318-50e 210 in | 0 | 926393-21000 | 0 | 926393-21000 | 926393-21000 | 0
926394-23400 | 926394-23400 | Line Rigid 234. 1S-416-50 Expn | 0 | 926394-23400 | 0 | 926394-23400 | 926394-23400 | 0
926395-23700 | 926395-23700 | LINE EXPN 1S-618-50E 237IN | 0 | 926395-23700 | 0 | 926395-23700 | 926395-23700 | 0
926409 | 926409 | SPRING ASSY HGR 416-50 | 98 | 926409 | 98 | 926409 | 926409 | 98
933639 | 933639 | KIT COVER BACK APD SERIES | 148 | 933639 | 64.03 | 933639 | 933639 | 64.03
933826-001 | 933826-001 | KIT, SOLENOID, DEHYDRATOR, 115 | 0 | 933826-001 | 0 | 933826-001 | 933826-001 | 0
933826-002 | 933826-002 | SOLENOID, KIT, DEHYDRATOR, 240 | 0 | 933826-002 | 0 | 933826-002 | 933826-002 | 0
933830 | 933830 | Tool Cut off Ring Lcf158 Cable | 2 | 933830 | 0.42 | 933830 | 933830 | 0.42
933831 | 933831 | Tool Cut off Ring Lcf78 Cable | 2 | 933831 | 0.42 | 933831 | 933831 | 0.97
933832 | 933832 | TOOL CUT OFF RING LCF114 CABLE | 2 | 933832 | 0.42 | 933832 | 933832 | 0.42
933835-001 | 933835-001 | Kit, Solenoid, Dehydrator, 115 | 0 | 933835-001 | 0 | 933835-001 | 933835-001 | 0
933835-002 | 933835-002 | Kit, Solenoid, Dehydrator, 240 | 0 | 933835-002 | 0 | 933835-002 | 933835-002 | 0
933842 | 933842 | TOOL CUT OFF RING LCF58 CABLE | 2 | 933842 | 0.58 | 933842 | 933842 | 0.58
933843-001 | 933843-001 | Kit, Solenoid, Replacement | 210 | 933843-001 | 101.64 | 933843-001 | 933843-001 | 101.64
933843-002 | 933843-002 | Kit, Solenoid, Repl. 230V | 232 | 933843-002 | 111.8 | 933843-002 | 933843-002 | 111.8
933845 | 933845 | tool cut off ring lcf114-50 | 0 | 933845 | 0 | 933845 | 933845 | 0
933846-001 | 933846-001 | Field Service Cyl. Assy APD-20 | 590 | 933846-001 | 284.59 | 933846-001 | 933846-001 | 284.59
933846-002 | 933846-002 | Field Service Cyl. Assy Apd-70 | 590 | 933846-002 | 284.59 | 933846-002 | 933846-002 | 284.59
PANEL 4 PORT PATCH 34-158-4 | 936009-001 | PANEL 4 PORT PATCH 34-158-4 | 1595 | PANEL 4 PORT PATCH 34-158-4 | 1595 | 936009-001 | PANEL 4 PORT PATCH 34-158-4 | 1595
936046 | 936046 | 161-936 Hanger, Three Point | 519.25 | 936046 | 519.25 | 936046 | 936046 | 519.25
SHELF WALL DEHYDRATOR | 940008 | SHELF WALL DEHYDRATOR | 148 | SHELF WALL DEHYDRATOR | 69.11 | 940008 | SHELF WALL DEHYDRATOR | 69.11
APD-70 | 940019 | DEHYDRATOR APD-70 115VOLTS | 0 | APD-70 | 1440.75 | 940019 | APD-70 | 1440.75
APD70-C | 940019-C | Dehydrator Apd70-C 115volts | 2835 | APD70-C | 1637.21 | 940019-C | APD70-C | 1637.21
940019-C-TAF | 940019-C-TAF | APD70-C W/FAC INSTL TIMER ALRM | 3340 | 940019-C-TAF | 1928.85 | 940019-C-TAF | 940019-C-TAF | 1928.85
940019-HAF | 940019-HAF | Apd-72 W/Fac Instl Humid Alarm | 6005 | 940019-HAF | 3467.89 | 940019-HAF | 940019-HAF | 3467.89
940019-L | 940019-L | DEHYDRATOR APD-70 115VOLTS | 2984 | 940019-L | 1440.75 | 940019-L | 940019-L | 1440.75
APD-72 | 940020 | DEHYDRATOR APD72 220VOLTS | 0 | APD-72 | 1534.76 | 940020 | APD-72 | 1534.76
APD72-C | 940020-C | Dehydrator Apd72-C 220volts | 3180 | APD72-C | 1836.45 | 940020-C | APD72-C | 1836.45
None | None |  |  | None | 0 | None | None | 0
Not Available | Not Available |  |  | Not Available | 0 | Not Available | Not Available | 0
#N/A | None |  |  | #N/A | 0 | None | #N/A | 0
318EIA-HCA495-001 | 15461901 | CONN HCA495 318EIA | 2647.6 | 318EIA-HCA495-001 | 2647.3 | 15461901 | 318EIA-HCA495-001 | 2647.3
CLAMP-495 | 15465465 | KIT HNGR SLOTTED FOR HCA495 | 280 | CLAMP-495 | 91.14 | 15465465 | CLAMP-495 | 91.14

## Frequency (hidden)
CHANNEL NO. | FREQ. (MHz, analog) | FREQ. (MHz, digital)
0A | 46.25
1A | 57.25
2 | 55.25 | 57
2A | 64.25
2E | 48.25
3 | 61.25 | 63
3A | 86.25
3E | 55.25
4 | 67.25 | 69
4A | 95.25
4E | 62.25
5 | 73.25 | 75
5A | 102.25
5.1A | 138.25
5E | 175.25
6 | 79.25 | 81
6A | 175.25
6E | 182.25
7 | 175.25 | 177
7A | 182.25
7E | 189.25
8 | 181.25 | 183
8A | 189.25
8E | 196.25
9 | 187.25 | 189
9A | 196.25
9.1A | 203.25
9E | 203.25
10 | 193.25 | 195
10A | 210.25
10E | 210.25
11 | 199.25 | 201
11A | 217.25
11E | 217.25
12 | 205.25 | 207
12A | 224.25
13 | 211.25 | 213
14 | 471.25 | 473
15 | 477.25 | 479
16 | 483.25 | 485
17 | 489.25 | 491
18 | 495.25 | 497
19 | 501.25 | 503
20 | 507.25 | 509
21 | 513.25 | 515
21E | 471.25
22 | 519.25 | 521
22E | 479.25
23 | 525.25 | 527
23E | 487.25
24 | 531.25 | 533
24E | 495.25
25 | 537.25 | 539
25E | 503.25
26 | 543.25 | 545
26E | 511.25
27 | 549.25 | 551
27E | 519.25
28 | 555.25 | 557
28A | 527.25
28E | 527.25
29 | 561.25 | 563
29A | 534.25
29E | 535.25
30 | 567.25 | 569
30A | 541.25
30E | 543.25
31 | 573.25 | 575
31A | 548.25
31E | 551.25
32 | 579.25 | 581
32A | 555.25
32E | 559.25
33 | 585.25 | 587
33A | 562.25
33E | 567.25
34 | 591.25 | 593
34A | 569.25
34E | 575.25
35 | 597.25 | 599
35A | 576.25
35E | 583.25
36 | 603.25 | 605
36A | 583.25
36E | 591.25
37 | 609.25 | 611
37A | 590.25
37E | 599.25
38 | 615.25 | 617
38A | 597.25
38E | 607.25
39 | 621.25 | 623
39A | 604.25
39E | 615.25
40 | 627.25 | 629
40A | 611.25
40E | 623.25 | 626
41 | 633.25 | 635
41A | 618.25
41E | 631.25
42 | 639.25 | 641
42A | 625.25
42E | 639.25 | 642
43 | 645.25 | 647
43A | 632.25
43E | 647.25
44 | 651.25 | 653
44A | 639.25
44E | 655.25 | 658
45 | 657.25 | 659
45A | 646.25
45E | 663.25
46 | 663.25 | 665
46A | 653.25
46E | 671.25
47 | 669.25 | 671
47A | 660.25
47E | 679.25
48 | 675.25 | 677
48A | 667.25
48E | 687.25
49 | 681.25 | 683
49A | 674.25
49E | 695.25
50 | 687.25 | 689
50A | 681.25
50E | 703.25
51 | 693.25 | 695
51A | 688.25
51E | 711.25
52 | 699.25 | 701
52A | 695.25
52E | 719.25
53 | 705.25 | 707
53A | 702.25
53E | 727.25
54 | 711.25 | 713
54A | 709.25
54E | 735.25
55 | 717.25 | 719
55A | 716.25
55E | 743.25
56 | 723.25 | 725
56A | 723.25
56E | 751.25
57 | 729.25 | 731
57A | 730.25
57E | 759.25
58 | 735.25 | 737
58A | 737.25
58E | 767.25
59 | 741.25 | 743
59A | 744.25
59E | 775.25
60 | 747.25 | 749
60A | 751.25
60E | 783.25
61 | 753.25 | 755
61A | 758.25
61E | 791.25
62 | 759.25 | 761
62A | 765.25
62E | 799.25
63 | 765.25 | 767
63A | 772.25
63E | 807.25
64 | 771.25 | 773
64A | 778.25
64E | 815.25
65 | 777.25 | 779
65A | 786.25
65E | 823.25
66 | 783.25 | 785
66A | 793.25
66E | 831.25
67 | 789.25 | 791
67A | 800.25
67E | 839.25
68 | 795.25 | 797
68A | 807.25
68E | 847.25
69 | 801.25 | 803
69A | 814.25
69E | 855.25
201 | 88.1 | 88.1
202 | 88.3 | 88.3
203 | 88.5 | 88.5
204 | 88.7 | 88.7
205 | 88.9 | 88.9
206 | 89.1 | 89.1
207 | 89.3 | 89.3
208 | 89.5 | 89.5
209 | 89.7 | 89.7
210 | 89.9 | 89.9
211 | 90.1 | 90.1
212 | 90.3 | 90.3
213 | 90.5 | 90.5
214 | 90.7 | 90.7
215 | 90.9 | 90.9
216 | 91.1 | 91.1
217 | 91.3 | 91.3
218 | 91.5 | 91.5
219 | 91.7 | 91.7
220 | 91.9 | 91.9
221 | 92.1 | 92.1
222 | 92.3 | 92.3
223 | 92.5 | 92.5
224 | 92.7 | 92.7
225 | 92.9 | 92.9
226 | 93.1 | 93.1
227 | 93.3 | 93.3
228 | 93.5 | 93.5
229 | 93.7 | 93.7
230 | 93.9 | 93.9
231 | 94.1 | 94.1
232 | 94.3 | 94.3
233 | 94.5 | 94.5
234 | 94.7 | 94.7
235 | 94.9 | 94.9
236 | 95.1 | 95.1
237 | 95.3 | 95.3
238 | 95.5 | 95.5
239 | 95.7 | 95.7
240 | 95.9 | 95.9
241 | 96.1 | 96.1
242 | 96.3 | 96.3
243 | 96.5 | 96.5
244 | 96.7 | 96.7
245 | 96.9 | 96.9
246 | 97.1 | 97.1
247 | 97.3 | 97.3
248 | 97.5 | 97.5
249 | 97.7 | 97.7
250 | 97.9 | 97.9
251 | 98.1 | 98.1
252 | 98.3 | 98.3
253 | 98.5 | 98.5
254 | 98.7 | 98.7
255 | 98.9 | 98.9
256 | 99.1 | 99.1
257 | 99.3 | 99.3
258 | 99.5 | 99.5
259 | 99.7 | 99.7
260 | 99.9 | 99.9
261 | 100.1 | 100.1
262 | 100.3 | 100.3
263 | 100.5 | 100.5
264 | 100.7 | 100.7
265 | 100.9 | 100.9
266 | 101.1 | 101.1
267 | 101.3 | 101.3
268 | 101.5 | 101.5
269 | 101.7 | 101.7
270 | 101.9 | 101.9
271 | 102.1 | 102.1
272 | 102.3 | 102.3
273 | 102.5 | 102.5
274 | 102.7 | 102.7
275 | 102.9 | 102.9
276 | 103.1 | 103.1
277 | 103.3 | 103.3
278 | 103.5 | 103.5
279 | 103.7 | 103.7
280 | 103.9 | 103.9
281 | 104.1 | 104.1
282 | 104.3 | 104.3
283 | 104.5 | 104.5
284 | 104.7 | 104.7
285 | 104.9 | 104.9
286 | 105.1 | 105.1
287 | 105.3 | 105.3
288 | 105.5 | 105.5
289 | 105.7 | 105.7
290 | 105.9 | 105.9
291 | 106.1 | 106.1
292 | 106.3 | 106.3
293 | 106.5 | 106.5
294 | 106.7 | 106.7
295 | 106.9 | 106.9
296 | 107.1 | 107.1
297 | 107.3 | 107.3
298 | 107.5 | 107.5
299 | 107.7 | 107.7
300 | 107.9 | 107.9

## TXLine Calc (hidden)
Cable Model | Freq. Max (MHz) | αr | αg | αc | cp | cq | F (MHz) | Attn dB/100ft | Attn dB/100m | Ave. Power kW |  | Peak Power kW | RF Peak Voltage (Volts)
Super Flexable Foam
SCF14-50J (1/4 Foam Superflex coax copper) | 20400 | 5.456 | 0.488 |  | 2.0115 |  | 521 | 4.1924 | 13.7546 | 0.4798 | * | 5.5 | 740
SCF38-50J (3/8 Foam Superflex coax copper) | 13400 | 3.962 | 0.3353 |  | 2.407 |  | 521 | 3.0345 | 9.9556 | 0.79322 | * | 11.9 | 1090
SCF12-50J (1/2 Foam Superflex coax copper) | 11700 | 3.109 | 0.3048 |  | 2.629 |  | 521 | 2.4029 | 7.8835 | 1.0941 | * | 20.5 | 1430
LCF14-50J (1/4" Foam coax copper) | 15800 | 3.962 | 0.281 |  | 2.221 |  | 521 | 3.0062 | 9.8628 | 0.73881 | * | 10.9 | 1050
LCF38-50J (3/8" Foam coax copper) | 13500 | 3.231 | 0.2225 |  | 2.21 |  | 521 | 2.4481 | 8.0317 | 0.90275 | * | 15.4 | 1240
LCF12-50J (1/2" Foam coax copper) | 8800 | 2.027 | 0.168 |  | 2.59 |  | 521 | 1.5506 | 5.0873 | 1.6703 | * | 38 | 1950
LCF58-50J (5/8" Foam coax copper) | 6200 | 1.518 | 0.1859 |  | 2.845 |  | 521 | 1.1926 | 3.9126 | 2.3856 | * | 45 | 2110
LCF78-50JA (7/8" Foam coax copper) | 5000 | 1.06 | 0.092 |  | 3.03 |  | 521 | 0.81304 | 2.6675 | 3.7267 | * | 85 | 2920
LCFS114-50JA (1-1/4" Foam coax copper) | 3600 | 0.7577 | 0.1381 |  | 3.226 |  | 521 | 0.61886 | 2.0304 | 5.2128 | * | 181 | 4200
LCF158-50JA (1-5/8" Foam coax copper) | 2750 | 0.591 | 0.137 |  | 3.54 |  | 521 | 0.49796 | 1.6337 | 7.109 | * | 310 | 5600
LCF214-50JA (2-1/4" Foam coax copper) | 2200 | 0.4998 | 0.1432 |  | 3.608 |  | 521 | 0.43536 | 1.4284 | 8.2873 | * | 425 | 6520
UCF78-50JA (7/8" Foam coax copper) | 4900 | 1.22 | 0.134 |  | 3.072 |  | 521 | 0.95041 | 3.1181 | 3.2323 | * | 83 | 2850
UCF114-50JA (1-1/4" Foam coax copper) | 3600 | 0.8107 | 0.1463 |  | 3.369 |  | 521 | 0.66139 | 2.1699 | 5.0938 | * | 178 | 4200
LCF78-50JL (7/8" Foam coax aluminum) | 5000 | 1.19 | 0.0924 |  | 3.22 |  | 521 | 0.90709 | 2.976 | 3.5498 | * | 85 | 2920
LCF158-50JL (1-5/8" Foam coax aluminum) | 2750 | 0.653 | 0.098 |  | 3.5 |  | 521 | 0.5224 | 1.7139 | 6.6999 | * | 310 | 5600
HCA38-50 (3/8" Air coax copper) | 3000 | 2.62 | 0.15 |  | 2.1 | 0.03 | 521 | 1.9693 | 6.4609 | 1.0743 | * | 16.9 | 1300
HCA12-50 | 4000 | 2.048 | 0.2522 |  | 4.79 | 0.013 | 521 | 1.6096 | 5.281 | 2.98 | * | 21.4 | 3000
ICA12-50JPL | 6000 | 2.017 | 0.2728 |  | 4.79 | 0.013 | 521 | 1.598 | 5.2428 | 3.0017 |  | 21.4 | 1500
HCA58-50J (5/8" Air coax copper) | 3000 | 1.63 | 0.09 |  | 2.5 | 0.03 | 521 | 1.2234 | 4.0139 | 2.0562 | * | 32 | 1800
HCA78-50J (7/8" Air coax copper) | 3000 | 1.11 | 0.09 |  | 3.05 | 0.06 | 521 | 0.84809 | 2.7824 | 3.6332 | * | 73 | 2700
HCA118-50J (1-1/8" Air coax copper) | 3000 | 0.85 | 0.09 |  | 3.35 | 0.15 | 521 | 0.66042 | 2.1667 | 5.1908 | * | 137 | 3700
HCA158-50J (1-5/8" Air coax copper) | 3000 | 0.594 | 0.046 |  | 3.69 | 0.06 | 521 | 0.45272 | 1.4853 | 8.2198 | * | 270 | 5200
HCA214-50J (2-1/4" Air coax copper) | 2300 | 0.508 | 0.08 |  | 3.87 | 0.03 | 521 | 0.40836 | 1.3397 | 9.5153 | * | 425 | 6500
HCA295-50J (2.95" Air coax copper) | 1500 | 0.42 | 0.03 |  | 4.85 | 0.18 | 521 | 0.31879 | 1.0459 | 15.5081 | * | 580 | 7600
HCA300-50J (3" Air coax copper) | 1630 | 0.38 | 0.072 |  | 5.09 | 0.06 | 521 | 0.3118 | 1.023 | 16.425 | * | 640 | 8000
HCA400-50J (4" Air coax copper) | 1660 | 0.33 | 0.05 |  | 5.91 | 0.61 | 521 | 0.26425 | 0.86694 | 23.5683 | * | 940 | 9700
HCA495-50J (5" Air coax copper) | 1000 | 0.265 | 0.027 |  | 7.13 | 0.3 | 521 | 0.20534 | 0.6737 | 35.4832 | * | 1560 | 12500
HCA550-50J (5-1/2" Air coax copper) | 860 | 0.202 | 0.027 |  | 8.56 | 0.76 | 521 | 0.15987 | 0.52451 | 56.0198 | * | 2250 | 15000
HCA618-50J (6-1/8" Air coax copper) | 860 | 0.173 | 0.027 |  | 9.75 | 0.7 | 521 | 0.13894 | 0.45584 | 72.7996 | * | 2890 | 17000
HCA800-50J (8" Air coax copper) | 650 | 0.135 | 0.027 |  | 12.56 | 1.49 | 521 | 0.11151 | 0.36585 | 119.5968 | * | 4000 | 20000
HCA900-50T (9" Air coax copper) | 560 | 0.14 | 0.034 | 0.033 | 28.71 | 5.03 | 521 | 0.12772 | 0.41904 | 245.2994 | * | 5800 | 24000
Enter Frequency (in MHz) into Column I. Attenuation in Column J (ft) & K (m), Power in L.
Cable Models ending in -Ax are Cellflex premium attenuation Copper cables.
Cable Models ending in 'JL' are Cellflex Lite Aluminum cables.
Attenuation calculated @ 20°C
Average Power calculated @ 40°C
All Cells except Column I are Locked.