## Configurator
Enter site data (Drop downs or manual entry) in 'GREEN' sections
Many fields contain drop down menus, do not change the wording in these cells.
Frequency band GHz | 5.9 - 7.125 |  |  |  | E65
Waveguide Type | Standard |  |  |  | 11
Length in ft | 40 | [5 empty] | 11
Polarisation | Single
Flange Type | CPR112 |  |  |  |  | FlangeType11
Connector Type | Fixed Tuned | 11
Twistflex Length in ft | 2
Hanger | Standard (Butterfly) | 4
Include Angle Member Adapters (10/pk) ? | Yes | 6
Include Celing Member Adapters (10/pk) ? | Yes | 11
Waveguide Product
Product | Model Number | Part Number | Quantity Single Pol dish | Quantity Dual pol dish | Comments
Waveguide Type | E65 |  | 40 | 0 | Foot of cable
Hangers Type | CLAMP-114 |  | 2 | 0 | Hanger kits 10 / kit
Hoisting Grip Type | HOIST1-158L |  | 1 | 0
Connector | #N/A |  | 2 | 0
Twistflex 3 ft | TF112-CC1-036I |  | 1 | 0 | Different length options available
Ground kit | GKIT-60-065 |  | 3 | 0
Angle member adapter | ANGLE-UI |  | 1 | 0 | Angle Adapters 10 / Kit
Celing Member Adapter | CEIL12-5I |  | 1 | 0
Wall feed thru | WFT-065 |  | 1 | 0
Boot assembly | BOOT4-065 |  | 1 | 0
Pressure Window | PW-C112 |  | 1 | 0
Hardware kit | 915006 |  | 1 | 0
Recommended accessories
Description | Model Number | Part number
Dehydrator | APD20-C | 920635-C
Gas distribution manifold 2 port | GDM-2 | 920202
Wall shelf | 940008-C | 940008-C

## Data (hidden)
1 | 2 | 3 | 4 | 5 | 6 | 7 | 8 | 9 | 10 | 11 | 12 | 13 | 14 | 15 | 16 | 17 | 19 | 20 | 21 | 23
Cable | Cable reference Index # | Hangers (Snap in) | Hangers (Standard) | Hoist L | Angle Adapter | Grounding Kit | Wall feed thru | Boot assembly | Hardware kit | Ceiling Adapter | N/A
EP60 | 1 | N/A | CLAMP-060 | HOIST1-158L | ANGLE-UI | GKIT-60-060 | WFT-060 | BOOT4-060 | 915006 | CEIL12-5I | N/A
EP65 | 2 | 917166 | CLAMP-114 | HOIST1-158L | ANGLE-UI | GKIT-60-065 | WFT-065 | BOOT4-065 | 915006 | CEIL12-5I | N/A
EP70 | 3 | N/A | CLAMP-114 | HOIST1-114L | ANGLE-UI | N/A | WF-070 | BOOT4-070 | 915006 | CEIL12-5I | N/A
EP78 | 4 | N/A | CLAMP-078 | HOIST1-105L | ANGLE-UI | GKIT-60-078 | WFT-078 | BOOT4-078 | 915006 | CEIL12-5I | N/A
EP100 | 5 | N/A | N/A | HOIST1-78L | ANGLE-UI | N/A | N/A | N/A | 915006 | CEIL12-5I | N/A
EP105 | 6 | 917170 | CLAMP-105 | HOIST1-105L | ANGLE-UI | GKIT-60-105 | WFT-105 | BOOT4-105 | 915006 | CEIL12-5I | N/A
EP130 | 7 | N/A | CLAMP-130 | HOIST1-150L | ANGLE-UI | GKIT-60-130 | WFT-130 | BOOT4-130 | 915006 | CEIL12-5I | N/A
EP150 | 8 | N/A | CLAMP-150 | HOIST1-150L | ANGLE-UI | GKIT-60-150 | WFT-150 | BOOT4-150 | 915006 | CEIL12-5I | N/A
EP185 | 9 | N/A | CLAMP-185 | HOIST1-12L | ANGLE-UI | GKIT-60-185 | WFT-185 | BOOT4-185 | 915006 | CEIL12-5I | N/A
E60 | 10 | N/A | CLAMP-060 | HOIST1-158L | ANGLE-UI | GKIT-60-060 | WFT-060 | BOOT4-060 | 915006 | CEIL12-5I | N/A
E65 | 11 | 917166 | CLAMP-114 | HOIST1-158L | ANGLE-UI | GKIT-60-065 | WFT-065 | BOOT4-065 | 915006 | CEIL12-5I | N/A
E78 | 12 | N/A | CLAMP-078 | HOIST1-105L | ANGLE-UI | GKIT-60-078 | WFT-078 | BOOT4-078 | 915006 | CEIL12-5I | N/A
E105 | 13 | 917170 | CLAMP-105 | HOIST1-105L | ANGLE-UI | GKIT-60-105 | WFT-105 | BOOT4-105 | 915006 | CEIL12-5I | N/A
E130 | 14 | N/A | CLAMP-130 | HOIST1-150L | ANGLE-UI | GKIT-60-130 | WFT-130 | BOOT4-130 | 915006 | CEIL12-5I | N/A
E150 | 15 | N/A | CLAMP-150 | HOIST1-150L | ANGLE-UI | GKIT-60-150 | WFT-150 | BOOT4-150 | 915006 | CEIL12-5I | N/A
E185 | 16 | N/A | CLAMP-185 | HOIST1-12L | ANGLE-UI | GKIT-60-185 | WFT-185 | BOOT4-185 | 915006 | CEIL12-5I | N/A
E220 | 17 | N/A | N/A | HOIST1-38C | ANGLE-UI | GKIT-ST-220 | N/A | N/A | 915006 | CEIL12-5I | N/A
Connector Style (Define FlangeType dropdowns for C6)
[6 empty] | FlangeType1 | FlangeType2 | FlangeType3 | FlangeType4 | FlangeType5 | FlangeType6 | FlangeType7 | FlangeType8 | FlangeType9 | FlangeType10 | FlangeType11 | FlangeType12 | FlangeType13 | FlangeType14 | FlangeType15 | FlangeType16 | FlangeType17
[6 empty] | CPR137 | CPR137 |  | CPR137 | N/A | CPR90 | WR75 choke/cover | UG-419/541/U | UG-595/596/U | CPR137 | CPR137 | CPR137 | CPR90 | WR75 choke/cover | UG-419/541/U | UG-595/596/U | N/A
| Waveguide type |  |  |  |  | UG-343/344/U | UG-343/344/U |  | CPR112 |  |  |  | WR75 contact |  | UG-343/344/U | UG-343/344/U | CPR112 |  |  | WR75 contact
| Standard |  |  |  |  | UG-343/344/U |  |  | UG-343/344/U |  |  |  | WR75 choke/cover |  |  |  | UG-343/344/U |  |  | WR75 choke/cover
| Premium | [7 empty] | UG-51/52/U | [7 empty] | UG-51/52/U
Polarisation
Single
Dual
Connector
Fixed Tuned
Tunable
Twistflex
1
2
3
4
Hanger
Standard (Butterfly)
Snap in
Angle member adapter
Yes
No
| Frequency range | Standard | Premium
| 5.6 - 6.425 | E60 | EP60
| 5.9 - 7.125 | E65 | EP65
| 6.4 - 7.8 | EP70 | EP70
| 7.1 - 8.5 | E78 | EP78
| 9.0 - 10.0 | EP100 | EP100
| 10.7 - 11.7 | E105 | EP105
| 10.7 - 13.25 | E130 | EP130
| 13.4 - 15.35 | E150 | EP150
| 17.3 - 19.7 | E185 | EP185
| 21.2 - 23.6 | E220 | N/A
Twistflex
CPR137 | TF137-CC1-036I
UG-343/344/U | N/A
CPR112 | TF112-CC1-036I
UG-51/52/U | N/A
CPR90 | TF090-CC1-036I
WR75 choke/cover | TF075-UZ1-036I
UG-419/541/U | N/A
WR75 contact | N/A
UG-595/596/U | TF042-UZ1-036IL
Pressure Window
CPR137 | PW-C137
UG-343/344/U | PW-G137
CPR112 | PW-C112
UG-51/52/U | PW-G112
CPR90 | PW-C090
WR75 choke/cover | PW-G075
WR75 contact | N/A
PBR220 | PW-W220
UG-595/596/U | PW-G042-L or PW-G042-H
[5 empty] | WaveguideType | FlangeType | ConnectorType | Key | Connector
[5 empty] | EP60 | CPR137 | Tunable | EP60-CPR137-Tunable | C137-060TG
[5 empty] | EP60 | CPR137 | Fixed Tuned | EP60-CPR137-Fixed Tuned | C137-060FG
[5 empty] | EP60 | UG-343/344/U | Tunable | EP60-UG-343/344/U-Tunable | G343-060TG
[5 empty] | EP60 | UG-343/344/U | Fixed Tuned | EP60-UG-343/344/U-Fixed Tuned | G343-060FG
[5 empty] | E60 | CPR137 | Tunable | E60-CPR137-Tunable | C137-060TG
[5 empty] | E60 | CPR137 | Fixed Tuned | E60-CPR137-Fixed Tuned | C137-060FG
[5 empty] | E60 | UG-343/344/U | Tunable | E60-UG-343/344/U-Tunable | G343-060TG
[5 empty] | E60 | UG-343/344/U | Fixed Tuned | E60-UG-343/344/U-Fixed Tuned | G343-060FG
[5 empty] | EP65 | CPR137 | Tunable | EP65-CPR137-Tunable | C137-065TG
[5 empty] | EP65 | CPR137 | Fixed Tuned | EP65-CPR137-Fixed Tuned | C137-065FG
[5 empty] | EP65 | UG-343/344/U | Tunable | EP65-UG-343/344/U-Tunable | G343-065TG
[5 empty] | EP65 | UG-343/344/U | Fixed Tuned | EP65-UG-343/344/U-Fixed Tuned | G343-065FG
[5 empty] | E65 | CPR137 | Tunable | E65-CPR137-Tunable | C137-065TG
[5 empty] | E65 | CPR137 | Fixed Tuned | E65-CPR137-Fixed Tuned | C137-065FG
[5 empty] | E65 | UG-343/344/U | Tunable | E65-UG-343/344/U-Tunable | G343-065TG
[5 empty] | E65 | UG-343/344/U | Fixed Tuned | E65-UG-343/344/U-Fixed Tuned | G343-065FG
[5 empty] | EP70 | N/A | N/A | EP70-N/A-N/A | N/A
[5 empty] | E78 | CPR137 | Tunable | E78-CPR137-Tunable | C137-078TG
[5 empty] | E78 | CPR137 | Fixed Tuned | E78-CPR137-Fixed Tuned | C137-078FG
[5 empty] | E78 | UG-343/344/U | Tunable | E78-UG-343/344/U-Tunable | G343-078TG
[5 empty] | E78 | UG-343/344/U | Fixed Tuned | E78-UG-343/344/U-Fixed Tuned | G343-078FG
[5 empty] | E78 | UG-51/52/U | Tunable | E78-UG-51/52/U-Tunable | G51-078TG
[5 empty] | E78 | UG-51/52/U | Fixed Tuned | E78-UG-51/52/U-Fixed Tuned | G51-078FG
[5 empty] | E78 | CPR112 | Tunable | E78-CPR112-Tunable | C112-078TG
[5 empty] | E78 | CPR112 | Fixed Tuned | E78-CPR112-Fixed Tuned | C112-078FG
[5 empty] | EP78 | CPR137 | Tunable | EP78-CPR137-Tunable | C137-078TG
[5 empty] | EP78 | CPR137 | Fixed Tuned | EP78-CPR137-Fixed Tuned | C137-078FG
[5 empty] | EP78 | UG-343/344/U | Tunable | EP78-UG-343/344/U-Tunable | G343-078TG
[5 empty] | EP78 | UG-343/344/U | Fixed Tuned | EP78-UG-343/344/U-Fixed Tuned | G343-078FG
[5 empty] | EP78 | UG-51/52/U | Tunable | EP78-UG-51/52/U-Tunable | G51-078TG
[5 empty] | EP78 | UG-51/52/U | Fixed Tuned | EP78-UG-51/52/U-Fixed Tuned | G51-078FG
[5 empty] | EP78 | CPR112 | Tunable | EP78-CPR112-Tunable | C112-078TG
[5 empty] | EP78 | CPR112 | Fixed Tuned | EP78-CPR112-Fixed Tuned | C112-078FG
[5 empty] | EP100 | N/A | N/A | EP100-N/A-N/A | N/A
[5 empty] | E105 | CPR90 | Tunable | E105-CPR90-Tunable | C90-105TG
[5 empty] | E105 | CPR90 | Fixed Tuned | E105-CPR90-Fixed Tuned | C90-105FG
[5 empty] | EP105 | CPR90 | Tunable | EP105-CPR90-Tunable | C90-105TG
[5 empty] | EP105 | CPR90 | Fixed Tuned | EP105-CPR90-Fixed Tuned | C90-105FG
[5 empty] | E130 | WR75 choke/cover | Tunable | E130-WR75 choke/cover-Tunable | G75-130TG
[5 empty] | E130 | WR75 choke/cover | Fixed Tuned | E130-WR75 choke/cover-Fixed Tuned | G75-130FG
[5 empty] | EP130 | WR75 choke/cover | Tunable | EP130-WR75 choke/cover-Tunable | G75-130TG
[5 empty] | EP130 | WR75 choke/cover | Fixed Tuned | EP130-WR75 choke/cover-Fixed Tuned | G75-130FG
[5 empty] | E150 | UG-419/541/U | Tunable | E150-UG-419/541/U-Tunable | G419-150TG
[5 empty] | E150 | UG-419/541/U | Fixed Tuned | E150-UG-419/541/U-Fixed Tuned | G419-150FG
[5 empty] | E150 | WR75 choke/cover | Tunable | E150-WR75 choke/cover-Tunable | K75-150TG
[5 empty] | E150 | WR75 choke/cover | Fixed Tuned | E150-WR75 choke/cover-Fixed Tuned | N/A
[5 empty] | E150 | WR75 contact | Tunable | E150-WR75 contact-Tunable | Z75-150TG
[5 empty] | E150 | WR75 contact | Fixed Tuned | E150-WR75 contact-Fixed Tuned | N/A
[5 empty] | EP150 | UG-419/541/U | Tunable | EP150-UG-419/541/U-Tunable | G419-150TG
[5 empty] | EP150 | UG-419/541/U | Fixed Tuned | EP150-UG-419/541/U-Fixed Tuned | G419-150FG
[5 empty] | EP150 | WR75 choke/cover | Tunable | EP150-WR75 choke/cover-Tunable | K75-150TG
[5 empty] | EP150 | WR75 choke/cover | Fixed Tuned | EP150-WR75 choke/cover-Fixed Tuned | N/A
[5 empty] | EP150 | WR75 contact | Tunable | EP150-WR75 contact-Tunable | Z75-150TG
[5 empty] | EP150 | WR75 contact | Fixed Tuned | EP150-WR75 contact-Fixed Tuned | N/A
[5 empty] | E185 | UG-595/596/U | Tunable | E185-UG-595/596/U-Tunable | G595-185TG
[5 empty] | E185 | UG-595/596/U | Fixed Tuned | E185-UG-595/596/U-Fixed Tuned | N/A
[5 empty] | EP185 | UG-595/596/U | Tunable | EP185-UG-595/596/U-Tunable | G595-185TG
[5 empty] | EP185 | UG-595/596/U | Fixed Tuned | EP185-UG-595/596/U-Fixed Tuned | N/A
[5 empty] | E220 | N/A | N/A | E220-N/A-N/A | N/A