## SAS Inventory
Parts Cleaning/Paint Station | Qnty |  | Sale Price | Ref
40 Gallon Part Cleaning Tank with Pump and Cleaning Brush (one unit has upgraded filtration system) | 2 |  | 150 | $299 Amazon
Better Engineering Mdl 30LS Automated/Heated top loading Parts Washer, refurbished (paint and mechanical), upgraded filtration system 240V and new drain valve, condition – Fully Operational • Gas shock to support Model 30 LS lid • Lid (door) safety switch which prevents wash pump from coming on unless lid (door) is closed • Control box with 0-30minute “wash” timer and 0-12 hour “heat” timer • Pressure hose from wash pump • Heater/thermostat cover • Adjustment knob of thermostat • 50 gallon holding tank • 2” NPT tank drain • 2HP pump/motor • Turntable drive motor • Optional OSW-II oil skimmer • Custom made filtration system permitting use in cleaning sensitive power generation accessory components | 1 |  | 3500
Personal Protection Equipment to include: wrist/shoulder length gloves, shmocks, goggles/face visors |  |  | 50
Global Finishing Solutions paint booth, mdl MIFP-3, with lighting, fan/filtration, and 500lbs capacity lazy susan, condition – Like New , mdl MIFP-3, with lighting, fan/filtration, and 500lbs capacity lazy susan | 1 |  | 4800 | $6,616 NE | SOLD
5' two door, Paint Supply Cabinet with misc filter material, mixing cups, tack rags, sand paper, rags, paper towels, tape | 1 |  | 75
Campbell Hausfeld hlvp paint spray gun with regulator | 1 |  | 35
Central Pneumatic hlvp paint spray gun | 2 |  | 35
Campbell Hausfeld air brush paint spray kit | 1 |  | 25
55 Gallon Drum, Mineral Spirits MIL-PRF-680 | 1 |  | 560 | 750
Eagle Mdl 1992 Flamables Cabinet with Misc Cleaning Solvents, Petroleum Products, Adhesives - MSDS & Inventory | 1 |  | TBD
Justrite metal waste can | 1 |  | 75 | 125
5 Gallon Spill Kit | 3 |  | 10
Empty 55gal containers | 2 |  | 10
Fire Extinguisher and mount | 1 |  | TDB
Media Room | Qnty
4' LED Shop Light | 1 |  | TDB
Floor Sandblast Cabinet | 2 |  | 150 | $250 NE
Central Machinery 1hp Dust Collector | 1 |  | 175 | $159 NE HFT
Husky 5hp 26gallon air compressor | 1 |  | 485 | 750 est NE
SpeedAire 4GNL3 Air/Water Separator w/ fittings | 1 |  | 99 | NE $130
Parker and Misc Air Lines | 3 |  | 100
Blower attachments | 3 |  | 10
Justrite metal waste can | 1 |  | 75
Arrow Pneumatics Compressor Air Dryer mdl F-10/20-1 | 1 |  | 1105 | $1,475 NE
Cleaning rack/handle holders | 2 |  | 5
Vacuums and shop vaccuum | 3 |  | 35
Misc mops, brooms, dust collectors |  |  | 35
4 Drawer file cabinet - empty |  |  | 10
Bracker Radial mdl RNE280 Orbital Riveter on industrial cart (Note: requires repairs) |  |  | 1400
Shipping & Receiving/Inventory/Hospital Area | Qnty
15' Pallet Racking Uprights | 4 |  | TBD
8' Pallet Racking Uprights | 4 |  | TBD
Pallet Racking Horizontal Supports | 21 |  | TBD
Pallet Racking Metal Mesh Shelving Supports | 15 |  | TBD
1,000 lbs Capacity Metal Work Tables - disassembled | 2 |  | 585 | $780 Uline
33x20x23 ECS Composites Pelican Cases | 13 |  | 50
Wood Crates | 7 |  | 5
Misc Boxes |  |  | 0
Secure All Flammables Cabinet including Lubricants, Petroleum Products, and Misc | 1 |  | TBD
5 Gal Drums of Ethyl Alcohol | 18 |  | 100 | 175
Productions Basics Workbench with ESD protection, powerstrip, keyboard shelf, overhhead lighting, overhead shelf | 2 |  | see below
4 drawer file cabinet with Shipping/Receiving supplies (tags, forms, tape, etc ) | 1 |  | TBD
Office chairs | 4 |  | 15
SynJ remote phone (1 of 3) | 1 |  | see below
Central Machinery 30" Pedestal Shop Fan | 1 |  | 125 | $159 HF Tool
Louisville steel platform 5 step warehouse ladder | 1 |  | 350 | $599 eBay
Tronair 3 Step Maintenance Stand | 1 |  | 250
5500 lbs TS55 Pallet Jack | 1 |  | 225 | 395
Crown M-Series 3300 lbs Elelctric walkie forklift with interal batter charger | 1 |  | 2800 | Used $3,000 ebay
Rolling Lift Table 1750 lbs | 1 |  | 650 | $850 AMZ
Industrial Polypropylene Parts Carts | 2 |  | 75 | $300 Uline
Lab-Line Imperial V convection oven | 1 |  | 1500 | $1930 eBay | SOLD
GSE 350 floor scale | 1 |  | 450 | $982 eBay
Computer Servers |  | for all | TBD
HP Laserjet 4200 printers | 8 |  | 280 | $280 ebay
Computer Desk top cpu's, custom | 8 |  | 50
HP Monitors mdl ef224a | 4 |  | 40
Server Racks | 4 |  | 50
Misc Power Generation Accessory wood stands | 22 |  | 20
Cotta mdl SN-1678-1, s/n 124968 Speed Increaser gearbox with max RPM 35,000 and Max horsepower of 600HP. Foot mounted high speed gearbox designed for (IDG) test stand use – has a stub input shaft and two output pads with same direction of ration and ratio – unit can be used as a spare for an existing IDG test stand to reduce maintenance/repair down time (gearboxes are made to order generally) or use in having an IDG test stand fabricated. | 1 |  | 49000 | $100K+ New from Cotta w/ 365+ lead time
Storage Room | Qnty
Monster Displays 10x10 Company Logo Exapandable Booth with podium and stretch table cover in wheeled hard case | 1 |  | 500
Mobile parts bin shelf | 1
Craftsman 7 Drawer Rolling Tool Box with 5 Drawer Top Box with Clam shell Top and Complete Aviation Tool Kit | 3 |  | 5500 | $17K SnapOn
Note Craftsman tool box #3 includes additional Shipping/Receiving Supplies to include: Black&Decker 5amp Jigsaw, Chicago Electric Sawsall, several electrical extension cords, misc. | NA
Craftsman 13 Drawer Rolling Tool Box with Complete Aviation Tool Kit Shadowed in Foam for FOD prevention | 2 |  | NA
Metal folding chairs | 13 |  | 10
Equipto Industrial cabinet - SAS Box 4 - contains spare hand tools (sockets, wenches, etc., etc.) | 1 |  | TBD
Commercial Electric 3ft LED shop light | 1
Computer Monitors | 4
Desktop computers | 2
Protek Oscilliscope 65012 | 1
Box Scott Orignial Shop Towels, qnty 8 | 1 |  | 90 | $121 Amazon
Quantum Dynamics mass flow measuring system mdl LOL-303WR | 1
Test Stand manual hoist and Generator/CSD holding cradle | 1
Testing Area | Qnty
ACL FILCO mdl MC-2 Generator/Constant Speed Drive Test Stand 140 HP - Dual High and Low speed head, custom safety guard, fan blower with ducting and generator adapter, oil radiator cooling system, Stellar mdl SR44-174 Soft Starter upgrade, all new hydraulic lines and fittings to connect to test unit (CSD), crane arm hoist mount, Extensive Print and Electronic manuals & electrical/hydraulic schematics, condition - Fully Operational. Specifications: Shop Air Required 100psi Oil Reservoir Cap 12 gallons Hoist 0-500lbs Input Power 3 Phase, 380/460V, 50/60Hz Output Power Continuous 100hp/1-hr Operation 120hp/Five Second Operation 140hp Main Prime Mover Operating Ranges 460V/60Hz/3Ph Low Speed Head - 2000-9000 rpm High Speed Head – 2240-10,980rpm Gear Ration Low Speed Head 4.07:1 High Speed Head 4.96:1 SR44 full-featured solid-state Soft Starters provide many advantages when used instead of electromechanical contactors to control 3-phase AC induction motors. The SR44 Soft Starters are fully digital, and use thyristors in all three motor phases for controlled reduced voltage motor starting and stopping. SR44s have an Automatic Application Setup that fully configures the starter for a specific application with one entry. SR44s also have a built-in “Optimizing” mode that reduces energy costs when used on lightly loaded and oversized motors, and external bypass capability for efficient running at rated speed. | 1 |  | 65000 | Comp recently sold for $48K as -is with no soft starter upgrade, no hoist and cradle, missing electrical connections to generator and hydraulic lines to CSD, no manuals or schematics, no safety shield (as requested by FAA PMI), no replacement oil, no spare varidrive and dual reservoir system
Features: • 9–370A @ 230–460VAC • 115 or 230 VAC selectable control voltage • Full three-phase motor control • Fully programmable • Easily and separately adjustable motor start and stop times • External bypass capability for run • Advanced energy-saving Optimizing Mode improves motor efficiency and power factor while delivering demanded torque at low rpm (as compared to across-the-line control); and prolongs motor life • Can be connected ‘in-the-delta’, allowing use of a smaller Soft Starter • Can be used for motor reversing (with external contactors) • Suitable for a wide variety of motor loads • Keypad: 6 buttons with 2-line, 32-character display • Can be used with local or remote control • Optional Modbus or Remote Keypad control • Programmable I/O for remote control: 1 digital input; 2 relay outputs • Fault record history of last 5 trips • IP20, panel mount | Continued |  | Continued from Above | Continued from Above
Spare MC-2 Generator/Constant Speed Drive 140HP Vari-Drive and Dual Reservoir Hydraulic only Specifications: Dual Oil Reservoir System Shop Air Required 100psi Input Power 3 Phase, 380/460V, 50/60Hz Output Power Continuous 100hp/1-hr Operation 120hp/Five Second Operation 140hp Main Prime Mover Operating Ranges 460V/60Hz/3Ph Low Speed Head - 2000-9000 rpm High Speed Head – 2240-10,980rpm Gear Ration Low Speed Head 4.07:1 High Speed Head 4.96:1 | 1 |  | included with Operational MC-2 | included with Operational MC-2
Avtron K696 Resistive Portable Load Bank 250KW, with step loads of 1, 2, 2, 5, 10, 10, 20, 50, 50, 100KW, initially serviced and regularly during use calibrated locally, condition - Fully Operational Description: The K696D24864 is a portable, indoor, self-contained unit for electrically loading and testing aircraft ground power units (GPU). The Load Bank is rated at 250 KW at 208/120 volts, 3-phase, 4-wire, 400 Hz with load steps of 1, 2, 2, 5, 10, 10, 20, 40, 80, and 80 KW. Load steps are selected by toggle switches. The Load Bank provides a balanced load for 3-phase GPUs within the range listed above. The blower motor is a 2 HP, 3-phase motor which operates from 208 volts, 3-phase, 60 Hz power. Control power is 115 VAC, 60 Hz obtained through a 208/120V integral control transformer. The control transformer and blower derive power from the 400 Hz load bus through a 400 Hz/60 Hz inverter. Blower failure protection is provided by a differential pneumatic pressure air switch (S22) which senses the airflow through the Load Bank and a temperature sensor which senses the exhaust temperature of the Load Bank. If either switch or sensor (S21) senses an unsafe condition, the load step contactors will be de-energized. | 1 |  | 12500 | $7,500 for used 150KW 400Hz portable load bank or $50per KW
Sierra Transformer 300KVA, condition - Fully Operational - 300KVA, 480/240V, 3Phase, Class AA, 60Hz, weight 2,000 lbs, Polarity D-D, Cat No. 300TH24DB, SN 19624-1 | 1 |  | 4500 | $7,500 NE
Building Electrical Upgrades - 400Amp 3Ph Disconnect w/ Fuses, 225Am Breaker, with associated 1/0 gauge wiring and conduit removed for MC-2 Test Stand – ALL NEW UPON INSTALLATION | 1 |  | 9500 | Original cost plus labor $18,153.15 400amp $3,489 225amp $1432 1/0 wire $376/ft
Curtis 5Hp, 80 Gallon 460V/3 Phase Industrial air compressor, condition - Like New | 1 |  | 3250
LapMaster 24, lapping machine with retaining rings and weighted plates, lapping slurry container damaged but can be substituted for plastic container or manual application, condition: Functional | 1 |  | 5500 | Used $8,500 eBay
Former NASA Hydraulic Test Stand for engine driven and actuator testing, red fluid, condition: Possibly Requires Repair Specifications: Lincoln AC Motor 230/460V, 3P, 50Hp, 1770 rpm, Frame 326T, Code TV-2641 Purolator filter pn 7515490, rated pressure 5000psi, for use with mil-h-5606 Accumulator (pn?), system pressure 3000psi Sundstrand Hydo Transmission mdl 22-4003, rotation vm Custom Component Switches, pressure switch, mdl 604g11, rated 4500 psig BCF Heat Exchanger, pn 5-030-05-014-006 Moog Controls, pilot operated flow control servo valve w/ analog interface, mdl 72-101 New England Instrument 11413a102-t542 |  |  | 4500 |  | SOLD
Productions Basics Workstations with ESD protection (powder coated Blue), electrical power strip, computer and keyboard shelves, overhead lighting, 72” x 15” overhead storage shelf, and desk drawers, 72” x 30” table has 1,00 lb. load capacity - $1,500 each (Qnty 4 available) Includes: C-Leg Series, Component Kit, 30”D x 72”W x 64”H 1609 Stand Alone C-Leg Station ESD 1106 Phenolic Resin Worksurface, 30”D x 72”W 8003 Overhead Arms 8538 Overhead Light, T8 8510 Universal Shelf, 12”D x 72”W 8416 Peg Board 8724 Power Rail, 20 amp 8327 Keyboard Drawer 8681 6” Drawer 8605 12” Drawer 8610 | 4 | EACH | 1400 | $2,800+ est Midwest production Supply
Ideal Industries mdl 12-062-D, brazing machine with welding gloves, pedestal stand, brazing material | 1 |  | 750 | eBay
First Aid Kit & Eye Wash Station | 1 |  | 175 | $200/$35 Uline
Fire Extinquisher and mount | 1 |  | 50
Justrite metal waste can | 1 |  | 75
Uline collaspeable pallet, pn H-1736BLU (new condition) | 1 |  | 200 | 425 Uline
Trash cans | 2 |  | 10
Assembly Area | Qnty
Monile wire cart with storage bins | 1 |  | TBD
Wilray Metal Fabricators flammables cabinet, contents include paints and misc | 1 |  | TBD
Arbor Press on metal base | 1 |  | 250
Vidmar Industrial Storage Cabinet - SAS LLC Box 1 - See SAS Box 1 Tab also refer to Tooling Inventory Addendum doc | NA |  | NA
Vidmar Industrial Storage Cabinet - SAS LLC Box 2 - See SAS Box 2 Tab | NA |  | NA
Vidmar Industrial Storage Cabinet - SAS LLC Box 3- See SAS Box 3 Tab | NA |  | NA
Vidmar Industrial Storage Cabinet - SAS LLC Box 4- See SAS Box 4 Tab | NA |  | NA
Weller mdl wes51 soldering gun and power unit | 1 |  | 115 | ebay
Slaughter Arc Detector mdl 103/105-2 Hypot Tester | 1 |  | 500 | $1605 Radwell
Circuit Specialists DC Power Supply, mdl pps2320a | 1 |  | 175
BK Precision mdl 1670 DC Regulated Power Supply | 1 |  | 200 | $300 NE – Test Equip Depot
Megger Insulation Tester mdl MIT410 with accessories | 1 |  | 350 | $350 eBay w calibration
Extech Inst mdl 380580 Battery Milliohm Meter | 1 |  | 195 | ebay - $300 New
Western Gage Corp, Micro Air, air gage with accessories (probes) | 1 |  | 750 | eBay
Western Gage Corp, Micro II, air gage with accessories (probes) | 1 |  | 1600 | ebay
Associated Research Hypot tester, mdl 3565d | 1 |  | 1100 | $1100 eBay
Magnetic Instrumentation, 912 gaussmeter | 1 |  | 795 | 795 ebay
GE Portable Double Bridge | 1 |  | 150 | ebay
Leeds & Northrup Co., 5305 Resistance Test Set | 1 |  | 50
Mangaflux dye penetrant kit – dye, yoke, and carrying case mdl #Y2 | 1 |  | 745 | $994.31 Grainger
Chairs | 4 |  | 15
Metal and plastic trays | 16 |  | 10
20 Ton Hydraulic Press | 1 |  | 199 | $250 NE HF Tools
Justrite waste can | 2 |  | 75
Shop vise mounted | 1 |  | 150
Danby portable air conditioner mdl dpa1404hcb1wdd, 14,000BTU | 1 |  | 275
Work bench, 1000 lbs capacity, 4 drawer, beige | 1 |  | 125
Cannon All-in-one color laser jet mdl mf2bcdw | 1 |  | 175
Computer terminal | 2 |  | 75
cork board, 2x2' | 1 |  | 10
Front Office | Qnty
8x4' White Board | 3 |  | 280 | 375 Uline
Chairs | 4 |  | 25
Magic Chef, 5' refrigerator/freezer` | 1 |  | 250 | 350
Coffee table, faux wood | 1 |  | 50
Area rug, earth tones | 1 |  | 25
Epson ink jet printer, mdl wf-3640 | 1 |  | 80
Multipurpose work bench with power strip and misc office supplies (coffie maker, coffee supplies, hole punck, organizer, stationary, markers, pens, etc, etc. | 1 |  | 250
Dark Grey file folder - 5 drawer, contents include: repair station paperwork/files, BER parts, 20 binders varying sizes | 1 |  | 25
Justrite waste can | 1 |  | 75
Grey/Blue six drawer file cabinet - contents include: repair station manuals, supplies, marketing material, etc | 1 |  | 10
Office desk with misc office supplies | 2
LG Windox box ac unit, mdllw1016ery7 | 1 |  | 175
Dymo mdl420P label maker | 1 |  | 60
SynJ ATT phone system mdl sb76138, main phone with 3 satellite phones | 1 |  | 596 | $795 AMZ
5 Drawer file cabinet, contents include: toner, brochures, cloth parts baggies, parts tags, company logo high temp stickers, parts certificate of conformance docs, spare tooling (6 torque wrenches, 2 multimeters, serviceable CSD parts), misc | 1 |  | 25
Further Assets Stored in Vidmar Cabinets and inventoried as such

## Calibrated Tooling
Manufacturer | Serial number | Model number | Location | Description | Price | Reference
Anytime Tools | 141034423 | 3-4" |  | 3-4" Micrometer | 25
Anytime Tools | 141054411 | 2-3" |  | 2-3" Micrometer | 25
Anytime Tools | 141059261 | 1-2" |  | 1-2" Micrometer | 25
Anytime Tools | 141131986 | 0-1" |  | 0-1" Micrometer | 25
Associated Research | 9093324 | 3565D |  | Hypot tester | 1100 | Ref Tab 1
B&K Precision | 248A15242 | 1670A |  | 30v 3amp DC Power Supply | 200 | Ref Tab 1
Fluke Meter | 25060107 | 117 |  | Digital M.M. | 185 | 233
Precision Instruments | 2X523668 | M2R2004 | GRAY BOX 4 | 40-200" LB Torque wrench | 330 | $412.50 ToolSource
Precision Instruments | 07-06001547 | M2R1000HX | GRAY BOX 4 | 150-1000" Torque wrench | 275 | $347 ToolSource
Klein Tools | 1115C-A1 | CL600 |  | Clamp on Volt-meter
Protek | 650218681 | 6502 |  | Oscilloscope
SK | 5071225399 | 75015 |  | 10-100" FT-LB Torque wrench
Sturtevant Richmont | N/A | CAL-36/4 | SNAP-ON BOX6 | 2-36in lb TQ Driver
Klein Tools | R01816U-A1 | CL210 |  | Clamp on AC Digital M.M.
McDaniel Controls | SAS004 | 0-200psi |  | Scavenge Oil Pressure Gauge
Hewlett-Packard | 8865 | 400A |  | V.T.V.M
Precision Instruments | 2X296133 | M2R200H | GRAY BOX 4 | 40-200" LB Torque wrench
Weaver | 417 | 849728 |  | 10-80" LB Screwdriver Tq wrench
Snap-On | 3840007972 | QJR217C | SNAP-ON BOX4 | 30-200" LB Torque wrench
McDaniel Controls | N/A | 0-600psi |  | Charge Oil Pressure Gauge
Marsh Instruments | N/A | 0-100psig |  | Reservoir Pressure Gauge
Red Lion Controls | SAS002 | DT3D |  | FPM
Snap-On | 999500573 | QC1R200 | SNAP-ON BOX6 | 40-200 in-lb Torque Wrench
Snap-On | 999500724 | QC1R200 | GRAY BOX 4 | 40-200 in-lb Torque Wrench
Blue Point | 13020608 | MCAL6A |  | 0-6" Digital Caliper
Snap-On | 999500516 |  |  | 40-200 in-lb Torque Wrench
Snap-On | 699700235 |  |  | 200-1000 in-lb Torque Wrench
Commercial Electric |  | MS8301A |  | Multi-meter
Megger | 101288114 | MIT410 |  | Digital Megger | 880 | $1,100 new Test Eq

## SAS Box 1
SAS Box 1 | Qnty | Price | Reference
Vidmar Industrial Cabinet | 1 | 500
Top of Box - PM Gen Stator tool kit, AGE14119, COC located in Repair Station Equivalency Manual | 1 | see Tab 2
Drawer 1 - test leads, test harnesses, electrical hardware for testing | NA
Drawer 2 - Heli coil kits, lapping paper, granite block | NA
Drawer 3 - Cordless Milwaukee Impact Gun mdl M18 | 1 | 425 | $529 New
Cordless Milwaukee Drill M18 | 2 | 145 | $179 New
Drill tip kit (allen, phillips, flathead, etc) | 2
Drawer 4 - 36pc 1/8" steel stamping kit | 1
1/16" steel stamping kits | 2
Weaver torque wrench SAS010 and SAS003 | 2 | 100
Rolls of safety wire | 5
Hole gage kit | 1
Ultra Heat II heat gun | 1
Misc tooling | NA
Drawer 5 - American Beauty mdl 105-a3 soldering power supply, gun, adapters | 1 | 189
Solder fume fan mdl fa-400 | 1 | 40
Anytime Tool caliper measuring kit | 1 | 50
Drawer 6 - misc electrical crimpers, power supply accessories, electrical adapters | NA
Drawer 7 - Test Box pn SASYDR210-E00-1, Boeing 767 Cargo Hatch extending roller, COC located in Repair Station Equivalency Manual | 1 | see Tab 2
Pneumatic 1/4" rivet gun | 1
Manual rivet gun | 1
Desik Force Gage mdl DL-50 | 1 | 75
Drawer 8 - Cal Van Tools Bearing Separator kit mdl 502 | 1 | 100
Bearing slap hammer removal tools, COC located in Repair Station Equivalency Manual | 3
Drawer 10 - Chicago Electric variable speed rotary tool kit | 1
Electric Engraver | 1
Safety Wire Seal Stamper pliers with lead shots | 1 | 50

## SAS Box 2
SAS Box 2 | Qnty | Price
Vidmar Industrial Cabinet - Power Generation Specific Tooling | 1 | 500
Specialty Airframe/Cargo Accessory Tooling
T-228-10, Ancra Intl Cargo Handling System, Ball Unit Retainer Installation Tool, alt pn SAS-T228-10, for pn 83020-17, mfg by SAS |  | 2500 | Pending Sale
PSX-9210 Ball Tray Assy Removal Tool |  | 1500 | Pending Sale
YDR210-E00, Test Box and Power Supply, alt pn YDR210-E00-SAS, for YDR255-1000-000 Valentine/Honeywell 767 Cargo Door Roller, mfg by SAS |  | 4500
Specialty Power Generation (Generator/CSD/IDG) Tooling
Generator tooling p/n 976j449-1, 489-1/-1r, 598-128b263-13a/-13b, 60b00010-17/-24, 976j063-2, 976j119-6/-8/-11/-12, 977j150-1/-2/-3/-4, 765535/a, 756589a, 1701320 |  | See Below
IDG tooling p/n 737852A, 758922, 758922a, and more
CSD tooling p/n 699647, 735511A
Complete Gen/IDG Kits: New generator tooling kits p/n 720845 (Challenger/CRJ100-200, Challenger 600, CF34 and 727810A/B/C (B757, B767)
Additional OEM tooling for power generation accessories relating to the following airframes: B727, B737, B747, B757, B767, B777, CL600, CRJ, EMB 170/190, DC-8/9, DC-10, MD-80
AGE10481, Bearing Puller, alt pn AGE10481-PM, ATA 24-22-01for 720845 Gen, locally manufactured with equivalency engineering docs |  |  | Mfg by Piece Makers w/ Engineering data | p/n 720845
AGE10063, Assembly Fixture, alt pn AGE10063-PM, ATA 24-22-03 for 720845, 727810 Gen, locally manufactured with equivalency engineering docs |  |  | Mfg by Piece Makers w/ Engineering data | p/n 720845
739171, Holding Fixture, alt pn 739171-PM, ATA 24-22-03 for 720845, 727810 Gen, locally manufactured with equivalency engineering docs |  |  | Mfg by Piece Makers w/ Engineering data | p/n 720845 p/n 727810
AGE13353 and WCS-30964, Spanner Wrench, alt pn AGE13353-1 and WCS-30964-1, ATA 24-22-13 and ATA 24-22-01 for 720845 Gen, locally manufactured with equivalency engineering docs |  |  | Mfg by Piece Makers w/ Engineering data | p/n 720845
AGE10081, PMG Protection Fixture, alt pn AGE10081-PM, ATA 24-22-03 for 727810 Gen, locally manufactured with equivalency engineering docs |  |  | Mfg by Piece Makers w/ Engineering data | p/n 727810
PXS-36866, Puller/Rotor bearing, alt pn PSX-36866-PM, ATA 24-22-03 for 727810C, locally manufactured with equivalency engineering docs |  |  | Mfg by Piece Makers w/ Engineering data | p/n 727810
PWS-32948, Puller/stator, alt pn PWS-32948-PM, ATA 24-22-03, for 727810C, locally manufactured with equivalency engineering docs |  |  | Mfg by Piece Makers w/ Engineering data | p/n 727810
AGE10067, Bearing Guard, alt pn AGE10067-PM, ATA 24-22-03 for , 727810 Gen, locally manufactured with equivalency engineering docs |  |  | Mfg by Piece Makers w/ Engineering data | p/n 727810
AGE14107, Spanner wrench, alt pn AGE14107-PM, ATA24-22-03, for 727810C, locally manufactured with equivalency engineering docs |  |  | Mfg by Piece Makers w/ Engineering data | p/n 727810
18000
AGE12177, Alignment rod, alt pn SAS12177-1, ATA 24-22-06, for 737852A, mfg by SAS |  | See Below
AGE12176, Alignment pin, alt pn SAS12176-1, ATA 24-27-06, for 737852A, mfg by SAS
AGE11405, Bearing driver, alt pn SASE11405-1, ATA 24-13-12, for 737852A, mfg by SAS
AGE12171, aligning fixture, alt pn SASE12171, ATA 24-14-10, for 737852A, mfg by SAS
AGE12149 (DMS-41214), Bearing Driver, alt pn SASDMS-41214-01, ATA 24-13-12, for 737852A, mfg by SAS
Hamilton Sundstrand OEM manufactured tooling
AGE-10038 Disconnect Fixture
AGE- 10026 Fixture
AGE-10040
AGE-10045 Puller
AGE-14107-1
AGE-10067PM Bearing Guard – B767
AGE-10063PM Assembly Fixture – B767
AGE-14119PM Generator Stator Tool – B767
AGE-10081 PMG Protection Fixture – B767
AGE-10481PM PMG Remover – Fokker F50, F100, CRJ, Gulfstream V
AGE-10142 Puller – B777, A330, MD11
AGE-10337 Fixture – MD-11
AGE-10953
AGE-10957 Magnet Keeper – B737-600/700/800/900
AGE-11819 Holding Fixture
AGE-12243 Spanner Wrench
AGE-13353-1 Pin Driver - DC-10
AGE-13532 Split Bushings – CRJ,ERJ170/190
AGE-13590
AGE-13806
AGE-14107-1 Bullets & Pushers
AKD-14404
AKD-24059 Driver Input Seal Assy
AKD-45267 Spanner Wrench
AKS-14405 Fixture – L-1011, DC-10, A300, B747
AKS-19990 Split Bushings – B757/767
AKS-25109-3-1 O-Ring Installation Tool
AKS-32781 Wobbler Holding Fixture
AKS-4898 Split Bushings
ASS-00319 Split Bushings – L-1011, DC-10, A300, B747
BHS-13426 Split Bushings
BHS-18175 Split Bushings
BHS-18587 Split Bushings
BHS-1981 Split Bushings
BHS-1984 Split Bushings
BHS-2017 Split Bushings
BHS-27871 Split Bushings
BHS-2967 Split Bushings
BHS-30711 Split Bushings – CL600
BHS-33610 Split Bushings
BHS-38341 Driver
BLD-44146 Driver
DMS41214-01
FBS-28896-1
FDS-32546-1 Fixture
FDD-5336
FDS10708 Fixture
FDS3468 Fixture
PBE-33085 Bearing puller
PJS25857-1 Testing Probes for Main Rotor
PWD-34285
SAS11406-1
SAS-T228-10 Spanner Wrench
WBD-12293-3 Torque Tool
WCS-29912-1 Spanner Wrench
WCS-4948 Driver
6PT-30172 Split Bushings
6PT-86276 Driver
6PT-87308 Split Bushings
6PT-90807 Sizing Die
6PT-92513
6PT-95030 Split Bushings
6VS-89130 Split Bushings
6SV-89131 Split Bushings
6SV-90846 Fixture for Generator
6Sv-92189 Fixture for Generator
739717PM Holding Fixture – B757/767
908C714-1 Driver
918B450-1 Spanner Wrench
922B865-1 Spanner Wrench
SAS5001-1 Bearing Race Puller
SAS5002-1 Bearing Race Puller
SAS5003-1 Bearing Puller
55000

## SAS Box 3
SAS Box 3 | Qnty | Price
Vidmar Industrial Cabinet | 1 | 500
Drawer 1 – Misc Aviation Hardware relating to Capability List p/n’s | NA | TBD
Drawer 2 - Misc Aviation Hardware relating to Capability List p/n’s | NA | TBD
Drawer 3 - Misc Aviation Hardware relating to Capability List p/n’s | NA | TBD
Drawer 4 - Misc Aviation Hardware relating to Capability List p/n’s | NA | TBD
Drawer 5 - Sheet metal/Airframe Tooling Kit: right angle drill, right angle grinder, C clamp, F clamp, ball peen hammer, hand rivet squeezer, misc rivet anvil tips, drill bushings, spring loaded punch, several drill kits, misc grinder sanding attachments and sanding pads, metal protractor, cleco kit with cleco pliers | NA | 2450 | Ref - Aircraft Spruce, Aircraft Tool & Supply – Sold as one lot
Drawer 6 - CSD quadring adapters | 3 | 300
DC generator mounting adapters | 2 | 100
Drawer 7 - various types of tape, air oil separators, pneumatic fittings | NA | 100
Misc metal/plastic caps and plugs | NA | 150

## SAS Box 4
SAS Box 4 | Qnty | Price
Vidmar Cabinet | 1 | 500
10 Drawers filled with misc NEW Craftsman hand tools surplus to the mechanics' tool box kits - in excellent condition (sockets, wrenches, T-handles, allen wrenches, swivel sockets, files, crows feet, hammers, punches, etc, etc, etc.) | NA | TBD

## Aircraft Parts Inventory
Part Number & Description | Condition | Qnty | Sale Price | Ref
1701320, APU Gen – Bombardier CRJ700, Embraer ERJ 170/190, Unit removed from airworthy aircraft, passed all static tests, docs incl. | AR/SV | 1 | 25000 | average $75K-85K+ OH cond
740783 Housing for 1701320, APU Gen – Bombardier CRJ700, Embraer ERJ 170/190, visually inspected with no discernible corrosion, cracks, or other imperfections | AR | 1 | 16500 | $50,486 New Satair (when available due to lead time)
739953 IDG Terminal Block Cover for Fokker F-50 and others | AR/SV | 1 | 500 | $1,400 NE Satair (when available due to lead time)
699647C CSD (Overhauled), Boeing 737, T-43A | OH | 1 | 7500 | Internal parts interchangeable with 735511A | with trace
699647C CSD (One unit Repairable w/ cracked housing, Second unit internal gear sold/part out unit only – both dismantled in totes), Boeing 737, T-43A | AR | 2 | 4500 | Internal parts interchangeable with 735511A – repairable Crack in housing, otherwise ok | with trace
693271 CSD (Repairable), DC9, MD80 | AR | 1 | 250 |  | with trace
with trace
976J498- 1, s/n rc7209m Generator (Repaired and used for test stand testing purposes, Boeing 737 | SV | 1 | 250 |  | with trace
976J252-6 AC Generator (Repairable), DC9, MD80 | AR | 2 | 250 |  | with trace
976J119-8 AC Generator (Repairable), Boeing 727 | AR | 2 | 250 |  | with trace
976J598-1 AC Generator ( Repairable- disassembled in tote WO 001), Boeing 737 | AR | 1 | 250 |  | with trace
976J498-1 AC Generator ( Repairable- dismantled in tote WO 0018), Boeing 737 | AR | 1 | 250 |  | with trace
976J498-2 AC Generator ( Repairable- disassembled in tote WO 0013), Boeing 737 | AR | 1 | 250 |  | with trace
976J119-12 AC Generator , Boeing 727 | AR | 1 | 250 |  | with trace

## CMMs & Tech Data
Nomenclature | CMM Part Number | Component Part Number | Application | Price
Air Cycle Machine | ATA 21-51-60 UTAS | 785720-X | Fokker 50 | 75
Pressure Sensor (pneumatic) | 21-53-02 UTAS | 820964-1 | EMB 175/195 | 75
Panel Access Latch | 52-48-01 Alcoa | TL20050-100 thru 107, 20145-101 | Boeing | 150
Latch Assy, Thrust Rev | 78-31-01 Alcoa | TL10601-101 thru 106 | Boeing | 150
| 25-50-45 Ancra |  |  | 150
| 25-50-66 Ancra 1 and 2 |  |  | 150
| 20-50-75 |  |  | 150
| 25-50-93 |  |  | 150
Ancra Index | NA |  |  | 150
Hook Latch Assy | 78-32-56 Avibank | 9781-1 |  | 150
Cable Retractor Assy | 25-66-31 Boeing |  |  | 150
Boeing OH Standard Practices | 20-60-02 |  |  | 150
Boeing Part Index 3646pgs | NA |  |  | 150
Tail Strike | 32-71-03 Cox & Co | 6131 |  | 150
| 50-21-12 Goodrich |  |  | 150
| 50-25-47 Goodrich |  |  | 150
Main Cargo Retracting PSU Assy | 25-54-82 Goodrich |  |  | 150
Ball Panel Assy | 25-58-61 UTAS |  |  | 150
Hartwell Index 8pgs | NA |  |  | 50
Hartwell CMM LIBRARY qnty 66 individual Tech Pubs | Entire Library Collection |  |  | 6600
Strut | 71-31-26 Marathon Norco Aerospace |  |  | 150
Joystick | 25-59-42 Telair | 709100-1 thru 101 |  | 75
Entryway Container Stop Assy | 25-51-70 TRW Aeronautical Sys |  |  | 75
Fwd Cargo Compartment Guide Assy | 25-54-32 TRW Aeronautical SYS | 7425220-2 |  | 75
Door Sill Roller (retractable) | 25-54-01 Valentin | YDR255-1000-000 | B767 Custom Electrical Test Box Available | 75
Fan Cowl Assy | 71-11-30 Boeing |  |  | 150
Variable Speed Constant Frequency Gen | 24-25-20 | 757066 | Boeing 777 | 250
Integrated Drive Generator | 24-21-06 | 737852A | Fokker 50, Gulfstram V | 250
Rotor Balance Assy | 24-26-04 |  | SAAB Grippen NG, JAS-39, Fokker 50, Gulfstrream V, G450, Boeing 717 | 250
Center Housing | 24-17-24 | applicable to 737852A | Fokker 50, Gulfstream V, Boeing 717 | 250
Differential | 24-13-12 | applicable to 737852A | Fokker 50, Gulfstream V | 250
Charge Pump | 24-15-14 | applicable to 737852A | JAS-39, Fokker 50, Gulfstrream V, Boeing 717 | 250
Scavenge Pump | 24-15-15 | applicable to 737852A | Fokker 50, Gulfstream V, Boeing 717 | 250
Pump & Motor | 24-14-10 | applicable to 737852A |  | 250
Stator Housing | 24-27-03 | applicable to 737852A |  | 250
Stator Housing | 24-27-06 | applicable to 737852A | JAS-39, Fokker 50, Gulfstrream V, Boeing 717 | 250
Input Housing | 24-17-26 | applicable to 737852A |  | 250
Integrated Drive Generator | 24-11-85 | 761574/A/B | 737-600/700/800/900 | 250
Integrated Drive Generator | 24-11-88 | 767142B | A340 | 250
Integrated Drive Generator | 24-21-12 | 766277A/B, 1701317/A | CRJ700/900/1000, EMB170/190 | 250
Integrated Drive Generator | 24-21-08 | 755469 | CL-600-2B16 | 250
Integrated Drive Generator | ATA 24-21-07 | 740508 | Fokker 100 | 250
Integrated Drive Generator | 24-11-79 | 740119/A-H | A319, A320,A321 | 250
Constant Speed Drive | 24-11-75 | 735511A | B727-200, 737-200/300/400/500 | 250
Constant Speed Drive | 24-11-1 | 699647 | B737, T-43A | 250
Air Cooled AC Gen | 24-20-42 | 976J063-2, 976J119 series | 727, 707 | 250
Air Cooled AC Gen | 24-21-54 | 977J150 | DC-10, A300 | 250
Air Cooled AC Gen | 24-20-77 | 976J449 thru 598 | 737, 727, 707 | 250
Air Cooled AC Gen | ATA 24-21-04 Honeywell | 28B263-13A, -13B, | B747 | 250
Aux Gen | 24-22-03 | 727810A/B/C | 757767 | 250
Air Driven Gen | 24-23-02 | 761339, 1711405 | CL-604, CRJ-700 | 250
APU Gen | 24-22-11 | 765535 | 717-200 | 250
Generator, oil cooled | 24-22-01 | 720845/A/B/C/D/E | Canadair CL600 | 250
APU Gen | 24-21-15 | 756589A |  | 250
Generator, oil cooled | ATA 24-22-13 | 766288, 1701320, | CRJ700/900 | 250
DC Starter Gen | 24-30-05 Lucas | 23080-031/32 | SAAB | 250
DC Starter Gen | 24-30-74 Goodrich | 23048 | Bell, Beech, DeHavilland, Thrush, Piper, Comier | 250
DC Gen | R852-19 Bendix | 30B107 |  | 250
Starter Gen | 80-09-98 Skurka | 200SGL series | Leonardo, Textron, Bell, Eclipse, Embraer, Airbus, MD Heli, Piper, Sikorsky | 250
Starter Gen | 24-32-61 Auxilec | 8260-12 | ATR-42 | 250
Air Turbine Engine Starter | ATA 80-11-01 | 3505648-1,2 | Rolls Royce, B727-100 | 150
Generator | TO 8A6-6-6-3-1 | 31220-004 | C-130 military | 250
Generator | TO 8A6-6-3 | 31220 | C-130 military | 250
Generator | TO 8A6-6-4 | 31220 | C-130 military | 250
DC Generator | TM 55-6115-498-40 | 30B37-37-A | UH-1 military | 150
Stabilator electro/mechanical linear actuator | DMWR 1-1680-332 | NSN 1680-01-261-2044 | UH-60 military
Tail LG Shock Strut Assy | DMWR 1-1620-243 | NSN 1680-01-078-5697 (more) | UH-60 military | 250
Oil-Cooled AC Gen | DMWR 1-6115-504 | 28B302-8 | UH-60 military | 250
MD-11 Illustrated Parts Catalog 989MB |  |  |  | 50
Airbus Index 2665pgs |  |  |  | 50
Boeing Index |  |  |  | 50
Douglas Index 393pgs |  |  |  | 50
Hamilton Sundstrand Power Generation Accessory specialty tooling catalog |  |  |  | 50
747-757-767-A300 Power Gen tooling engineering drawings 27pgs |  |  |  | 50
UTAS Standard Practices | 24-10-00 REV 68 SEP 2016 |  |  | 50
24 Files of Categories of Part Numbers for capabilities expansion: aileron, blocker door, drain mast, elevator, fan cowl, inlet cowl, kruger, latch assy, leading edge, linear actuator, nose dome, pdu, power gen, rudder, side cowl, side guide rail, slat, spoiler, stabilizer, tail cone, tl latch, vane, water transmitter |  |  |  | 250
Eaton CMM Index |  |  |  | 25
Hamilton Sundstrand CMM Index 1266pgs |  |  |  | 750