## RVM
Requirement Verification Matrix
Number |  | Requirement | Source | Verification Method | Status | Verification Document | Justification | Notes
STR-1 |  | Plant chamber shall be capable of fitting within a 3U space | MSC-1 | Inspection |  | TBD | 3U form factor is set for the plant chamber specifically for the sensor array and isolation box so that the plant has room to grow to a diameter of 5 cm
STR-2 |  | Gas tanks shall be capable of fitting within a 6U space | MSC-1 | Inspection |  | TBD | A 6U form factor is needed for the major components such as gas tanks with 3U allocated to components such as the battery, ADCS, and OBC
PAYLOAD-1 |  | Payload shall be capable of circulating air through chamber at a velocity of 0.3-0.5 m/s using fans and compression tanks | MO-1 & MO-2 | Inspection & Testing |  | TBD | Proper air circulating is necessary to sustain plant growth
PAYLOAD-2 |  | The grow light shall be capable of providing an intensity of 200-250 umol/m2/s with a light wavelength of 400-700 nm for 16-18 hours a day | MO-1 & MO-2 | Inspection & Demonstration |  | TBD | To sustain red romaine letttuce growth, specific light intensities and wavelengths for set intervals are necessary
PAYLOAD-3 |  | Payload shall be capable of collecting data through the sensor array including humidity, pH, alcohol, ethylene, temperature, CO2, and O2 | MO-2 | Testing |  | TBD | To analzye red romaine lettuce growth, specific measurements are required including humidity, pH, alcohol, ethylene, temperature, CO2, and O2
PAYLOAD-4 |  | Payload shall be capable of providing ~1 liter (TBR) of water by a wicking system connected to a water resevoir | MO-1 & MO-2 | Testing |  | TBD | To sustain red romaine lettuce growth, 2 tablespoons (TBR) of water daily is necessary
PAYLOAD-5 |  | Payload shall be capable of containing sealed water resevoir | MO-1 & MO-2 | Testing |  | TBD | Seamless isolation box will have one sprout port which will be be tightly sealed using beeswax spray to avoid leakage and damage to any components in the Cubesat
PAYLOAD-6 |  | Payload shall include optical/fisheye camera imaging on root zone and sprout zone | MSC 3 | Testing |  | TBD | Root and leaf images are required for visual assesment of growth pattern
PAYLOAD-7 |  | Payload shall include hyperspectral camera imaging on leaf zone | MSC 4 | Testing |  | TBD | Leaf images are required for vegetation indices to assess nutritional value, radiation exposure, and bacterial growth
PAYLOAD-8 |  | Thermal Insulation and heating shall be capable of keeping temperature between 18-22C at all times | MO1 | Testing |  | TBD | Keeping the temperature at a healthy level for plant is crucial for sustain red romaine lettuce growth
RAD-1 |  | Satellite shall be capable of measuring radiation exposure | MO-3 | Testing |  | TBD | Radiometers can be used to measure specific radiation exposure to cubesat to understand the surrounding radiation and its effect on red romaine lettuce growth
CDH-1 |  | Satellite shall have 2 Gb (TBR) storage capacity | MSC-2 | Demonstration |  | TBD | Satellite needs to have enough storage to contain all the data to later downlink
CDH-2 |  | Payload shall be capable of downlinking data within 15 orbits TBD daily. | MO-3 | Analysis |  | TBD | Payload data will be downlinked for all modes to downlink so that no more than 3 days (TBR) worth of storage is stored
CDH-3 |  | Data retrieved shall be capable of comparison to on-Earth experimentation data | MO-5 | Analysis |  | TBD | Data retrieved from satellite must be compared to the on-Earth experimentation to assess differences within microgravity and radiation exposure
CDH-4 |  | Payload images and sensor data aquired shall be capable of modeling through MATLAB and machine learning for comprehensive analysis | MO-4 & MSC 4 | Analysis |  | TBD | Further analysis is required to understand and visualize plant growth for further comparisons to improve features of BIO-Sat
ADCS-1 |  | Satellite shall be capable of three-axis stabalization. | MSC-2 | Analysis |  | TBD | To sun point and point towards ground systems, the satellite must perform controlled slews in all directions so that sensor array data can be sent
EPS-1 |  | Battery shall be capable of providing TBD power to all systems daily | MSC-1 & MSC-2 | Analysis |  | TBD | Effective power during eclipse moments is necessary to maintain communication with satellite and sustain red romaine lettuce growth
GND-1 |  | Ground station(s) shall be capable of recieiving (TBD) frequency (TBD) times a day | MSC-2 | Demonstration |  | TBD | Ground station must be operational to consistently receive data that is transmitted
STR | Structure System
PAYLOAD | Plant Growth Chamber
RAD | Radiation Measurement Subsystem
CDH | Command Data Handling
ADCS | Attitude Determination and Control Subsystem
EPS | Electrical Power Subsystem
GND | Ground Subsystem

## MOs
Mission Objectives
Criteria Identifier | Description
MO-1 | Germinate a Red Romaine Lettuce seed within 30-days using an autonomous system.
MO-2 | Monitor and record nutrient dissemination, emissions release, and photosynthetic activity within the microgravity environment and its radiation exposure.
MO-3 | Collect and transmit data (both experimental and vehicle) back to Earth via downlinking to a ground station for comprehensive analysis and dissemination to the scientific community.
MO-4 | Model the impacts of microgravity and radiation on plant morphology, emissions, and overall plant health from the data collected by the roots and leaves.
MO-5 | Compare any discrepancies in the foliage growth, gaseous emissions, and vegetable production in the microgravity environment and its radiation exposure with control samples grown under normal Earth gravity conditions tested before launch.

## MSCs
Mission Success Criteria
Criteria Identifier | Description | Minimum Success Criteria | Full Success Criteria
MSC-1 | Red Romaine Lettuce seed shall germinate and mature past root and leaf growth | Red Romaine Lettuce seed germinates within a 30-day experiment including roots | Red Romaine Lettuce seed germinates and matures to a head of lettuce with a diameter of 5 cm (TBR) including root and leaf growth, within a 30-day experiment
MSC-2 | Payload sensor array data shall be transmitted on orbit during the experimental execution phase | Payload sensor array working specifically humidity, temperature, and CO2 sensor data is transmitted from the satellite on orbit during the experimental execution phase for at least a 30-day mission | All of the payload sensor array data is transmitted from the satellite on orbit during the experimental execution phase for at least a 30-day mission
MSC-3 | Optical cameras shall capture and transmit images of the plant’s leaves and root systems to be used for modeling and comparison to on ground experiments | Capture and transmit 30 images within a 30-day experiment. (1 image of the sprout zone and 1 image of the root zone captured every day) | Capture and transmit 60 images within a 30-day experiment. (1 image of the sprout zone and 1 image of the root zone captured every day)
MSC-4 | Hyperspectral camera shall capture and transmit images for bacterial growth and radiation analysis to model and compare to on ground experiments | Capture and transmit 15 images within a 30-day experiment (1 image of the leaf zone every day) | Capture and transmit 30 images within a 30-day experiment (1 image of the leaf zone every day)