## Sheet1
Catalog Reference SKU | Description
SS6550-HS | The EcoAir-HS thermostat user interface is part of the EcoWave wireless thermostat solution. Powered by two AA batteries, it comes equipped with a ZigBee module for wireless operation. Humidity sensor is standard. Must have at least one EcoSource+ or Telkonet VRF Controller to function.
NT580 - 8G | The EcoCommander 5.4 8g is the interactive gateway server required in order to access the EcoSmart network; it is designed for properties with up to 500 EcoSmart devices; this version can be used if integrating with hospitality Property Management Systems (PMS) and/or BACnet integration with Building Automation Systems (BAS). Ask us for higher number of devices: up to 1000, over 1000.
SS6255-B (black) | The EcoContact+ occupancy sensor wirelessly recognizes when entry doors, patio doors and windows are opened and closed. It then transmits this data to the thermostat, which is programmed to act accordingly, in the manner defined by you. Each EcoContact+ requires one AAA battery and one of the three magnet options below. Color Black.
SS6255-W (white) | The EcoContact+ occupancy sensor wirelessly recognizes when entry doors, patio doors and windows are opened and closed. It then transmits this data to the thermostat, which is programmed to act accordingly, in the manner defined by you. Each EcoContact+ requires one AAA battery and one of the three magnet options below. Color White.
SS8040 | The EcoInput Intelligent Light Switch Controller is wired to the light switch. It is installed in the junction box behind the light switch, invisible to occupants. Lights can be controlled manually, or by commands from the EMS via the thermostat.
SS6010 | The EcoInsight+ intelligent thermostat serves as the room automation controller within the EcoSmart energy management system to save energy and maximize guest comfort. Humidity sensor included.
SS6205-B (black) | The EcoSense+ complements the thermostat occupancy sensors by detecting occupancy in spaces unreachable by thermostat occupancy sensors alone. Color Black.
SS6205-W (white) | The EcoSense+ complements the thermostat occupancy sensors by detecting occupancy in spaces unreachable by thermostat occupancy sensors alone. Color White.
DC-6000 | USB-to-serial cable to program the EcoSource+ or EcoInsight+.
SS6KC-FA | Flexible antenna to be used with EcoSmart Antenna Connector radio module (requires SS6KC-RMHP-E)
SS6510 | The EcoSource+ is part of the EcoWave wireless thermostat solution; it is the intelligent HVAC controller, serving as the room automation controller within the EcoSmart energy management system to save energy and maximize guest comfort.
SS6560-B (black) | The EcoTouch wireless thermostat with internal occupancy detection offers a flexible state-of-the-art energy savings solution with a sleek, updated, ultra-thin and modern design. Our wireless remote display offers complete freedom to install it anywhere, integrating the EcoTouch into the overall interior design; and when room renovations dictate relocation, moving the EcoTouch only takes a few minutes. Color Black.
SS6560-W (white) | The EcoTouch wireless thermostat with internal occupancy detection offers a flexible state-of-the-art energy savings solution with a sleek, updated, ultra-thin and modern design. Our wireless remote display offers complete freedom to install it anywhere, integrating the EcoTouch into the overall interior design; and when room renovations dictate relocation, moving the EcoTouch only takes a few minutes. Color White.
SS6560-B-BP (black) Battery (+$10): SS6560-BATKIT | The EcoTouch+ capacitive-touch thermostat user interface is part of the EcoWave wireless thermostat solution. It features a display that automatically dims based on ambient light levels; buttons that provide haptic feedback; completely configurable and convenient for international guests with multiple language display. Special graphics such as property logos can be displayed. Must have at least one EcoSource+ or EcoSmart VRF Controller to function. Humidity sensor included. Optional: EcoTouch+ Battery Color Black.
SS6560-W-BP (white) Battery (+$10): SS6560-BATKIT | The EcoTouch+ capacitive-touch thermostat user interface is part of the EcoWave wireless thermostat solution. It features a display that automatically dims based on ambient light levels; buttons that provide haptic feedback; completely configurable and convenient for international guests with multiple language display. Special graphics such as property logos can be displayed. Must have at least one EcoSource+ or EcoSmart VRF Controller to function. Humidity sensor included. Optional: EcoTouch+ Battery Color White.
SS6590-B (Black) | Hardwired, low voltage thermostat with the ability to use Wi-Fi for networking, and Bluetooth for third-party device communication such as with door locks. Color Black.
SS6590-W (White) | Hardwired, low voltage thermostat with the ability to use Wi-Fi for networking, and Bluetooth for third-party device communication such as with door locks. Color White.
SS6590-WZ-B (Black) | Hardwired, low voltage thermostat with the ability to use Wi-Fi for networking, Bluetooth for third-party device communication such as with door locks, and Zigbee for remote sensor communication. Color Black.
SS6590-WZ-W (White) | Hardwired, low voltage thermostat with the ability to use Wi-Fi for networking, Bluetooth for third-party device communication such as with door locks, and Zigbee for remote sensor communication. Color White.
SS6KC-TDB-B (Black) | Deep backplate for EcoTouch+ to accommodate internal batteries. Color Black.
SS6KC-TDB-W (White) | Deep backplate for EcoTouch+ to accommodate internal batteries. Color White.
SS6600 | HVAC controller works with Samsung VRF HVAC units. Communicates with separate thermostat user interface such as EcoAir-HS and EcoTouch+. Ask us for other manufacturers.
JAS-43113 | Smart Zigbee Dimmer switch. Provides a level control to lights. Can be used independently or along with scene multi-button switches.
JAS-43132 | The EcoGuard+ smart power outlet is equipped with a Zigbee module for wireless operation; can be configured to control standard lighting or outlet loads. Real time current can be monitored via a built-in current transducer (CT). The EcoGuard supports independent control and monitoring of one of the two outlets.
JAS-43109 | The EcoSwitch+ is equipped with a Zigbee module for wireless operation. When paired with an EcoSmart thermostat, the EcoSwitch+ may be configured to control standard lighting loads and is ideal for a master switch application. Real time current can be monitored via a built-in current transducer (CT).
JAS-46560 | Add-on companion switch that requires either the EcoSwitch+ or EcoDimmer+ to function. It is used as a 3-way configuration and only requires neutral, traveler, and ground wires. Note that it cannot be used as a standalone switch.
6700-000-W0-010 (white) | Aida with Zigbee; intelligent, wired thermostat serves as the interface and room automation controller within the Rhapsody energy management system to save energy and maximize guest comfort. Humidity sensor included. Utilizes Wi-Fi for networking, Bluetooth for mobile setup and control, and Zigbee for in-room integrations. Color White.
6700-000-B0-010 (black) | Aida with Zigbee; intelligent, wired thermostat serves as the interface and room automation controller within the Rhapsody energy management system to save energy and maximize guest comfort. Humidity sensor included. Utilizes Wi-Fi for networking, Bluetooth for mobile setup and control, and Zigbee for in-room integrations. Color Black.
R9000-8g | The Rhapsody 8g Server is the interactive gateway server required for PMS integration; it is designed for properties with fewer than 250 devices.
R9000-16g | The Rhapsody 16g Server is the interactive gateway server required for PMS integration; it is designed for properties with fewer than 500 devices.
R9000-32g | The Rhapsody 32g Server is the interactive gateway server required for PMS integration; it is designed for properties with 500 devices or more.
NT8000 | Gateway. Default is Power over Ethernet; otherwise, use standard wall power supply
NT8000-PS | Optional wall power supply for NT8000 Gateway
SS6KC-MAGEXT-B (black) | Each EcoContact+ is used with an EcoContact+ magnet. This magnet style should be used for exterior installations; shape optioncylindrical. Color Black.
SS6KC-MAGEXT-W (white) | Each EcoContact+ is used with an EcoContact+ magnet. This magnet style should be used for exterior installations; shape optioncylindrical. Color White.
SS6KC-MAGEXT2-B (black) | Each EcoContact+ is used with an EcoContact+ magnet. This magnet style should be used for exterior installations; shape optionrectangular, with two detachable feet for tight spaces. Color Black.
SS6KC-MAGEXT2-W (white) | Each EcoContact+ is used with an EcoContact+ magnet. This magnet style should be used for exterior installations; shape optionrectangular, with two detachable feet for tight spaces. Color White.
SS6KC-MAGINT-B (Black) | Interior magnet to be used with EcoContact+. Installs in a 7/8” hole. Includes in-door bracket for EcoContact+. Color Black.
SS6KC-MAGINT-W (white) | Interior magnet to be used with EcoContact+. Installs in a 7/8” hole. Includes in-door bracket for EcoContact+. Color White.
Thermostat Unitary Installation | Installation per Unit Thermostat
Gateway Unitary Installation | Installation per Unit Gateway