## Henkel PTF
Reference Designations on Henkel Paste Test Vehicle
PTF Pattern Codes
PTF(block #)_(shape)(pad definition)_(aperture corners)_(CAD identifier).(size)(replicate)
Block #: | 1 to 8 (there are 8 individual blocks in the test area)
Shape: | CI = Circle
SQ = Square
HR = Horizontal Rectangle
VR = Vertical Rectangle
Pad Definition: | Cu = Copper (metal, or NSMD) defined
SM = Solder Mask Defined
Aperture Corners: | R = Radiused or Squircles
S = Square or Circular
CAD Identifier: | 03 or 15; the size of the first feature on the line for CAD reference only
Size: | 03 to 15 mils
Replicate | A, B, C or D (there are 4 replicates per paired row of features)
Examples: | PTF2_CISM_R_3.09a
=Block 2, Circular mask-defined pad with radiused aperture corners 9 mil diameter, first replicate
= 9 mil mask defined circle with squircle aperture
PTF6_HRCU_S_15.12b
= Block 6, Horizontal Rectangle copper-defined pads with square aperture corners, 12 mil wide, second replicate
= 12 mil copper-defined rectangle with square apertures
All designation fields are the same number of characters for easy parsing in database
Block and replicate number not used in "normal" analysis, but needed for data mining

## Henkel Slump
Reference Designations on Henkel Paste Test Vehicle
Slump Pattern Codes
SLUMP(Pattern Number).(Pin Number)
Slump Pattern numbers:
| Slump1 | Slump2 | Slump3 | Slump4 | H1 | H3 | V1
| Slump5 | Slump6 | Slump7 | Slump8 |  |  | V2
| Slump9 | Slump10 | Slump11 | Slump12 | H2 | H4 | V3
| Slump13 | Slump14 | Slump15 | Slump16 |  |  | V4
Slump Pin numbers:
1 to 10, reading left to right on vertical patterns
1 to 10, reading top to bottom on horizontal patterns