## CSVtoDBCTemplate
MESSAGE TABLE
Format | CAN-ID/PGN | Name | DLC | Transmitting Node | Tx Rate (in ms) | Source Address | Comment
1 | 0x18DB33F1 | OBD2_Request_EXT | 8 | Phone | 5000
1 | 0x18DAF11E | OBD2_Response_SA1E | 8 | Vehicle | 0 |  | OBD2 0xDA00
1 | 0x18DAF110 | OBD2_Response_SA10 | 8 | Vehicle | 0 |  | OBD2 0xDA00
SIGNAL TABLE
Signal Name | Parent Message Name | Byte Order | StartingBit | Length (bits) | IsSigned | Factor | Offset | Units | Value Table | Comment | IsMultiplexor | MultiplexingSignalName | MultiplexValue
Request_Length | OBD2_Request_EXT | 1 | 0 | 8 | 0 | 1 | 0 |  |  | If transmitting a basic request, this value should be '2'
Request_Service | OBD2_Request_EXT | 1 | 8 | 4 | 0 | 1 | 0 |  | 2 "Show freeze frame data " 1 "Show current data "
Request_Flag | OBD2_Request_EXT | 1 | 12 | 4 | 1 | 1 | 0 |  |  | Should be '0' when requesting data
Request_PID | OBD2_Request_EXT | 1 | 16 | 8 | 0 | 1 | 0 |  | 13 "S01PID0D_VehicleSpeed" 31 "S01PID1F_TimeSinceEngStart" 81 "S01PID51_FuelType" 92 "S01PID5C_EngineOilTemp"
Length | OBD2_Response_SA10 | 0 | 7 | 8 | 0 | 1 | 0 |  |  | This value should reflect the overall length of the response
Response | OBD2_Response_SA10 | 0 | 15 | 4 | 0 | 1 | 0
Service | OBD2_Response_SA10 | 0 | 11 | 4 | 0 | 1 | 0 |  |  |  | Yes
S01PID | OBD2_Response_SA10 | 0 | 23 | 8 | 0 | 1 | 0 |  | 13 "S01PID0D_VehicleSpeed" 31 "S01PID1F_TimeSinceEngStart" 81 "S01PID51_FuelType" 92 "S01PID5C_EngineOilTemp" |  | Yes | Service | 1
S02PID | OBD2_Response_SA10 | 0 | 23 | 8 | 0 | 1 | 0 |  | 2 "S02PID02_FreezeDTC" |  | Yes | Service | 2
S01PID0D_VehicleSpeed | OBD2_Response_SA10 | 0 | 31 | 8 | 0 | 1 | 0 | km/h |  |  |  | S01PID | 13
S01PID1F_TimeSinceEngStart | OBD2_Response_SA10 | 0 | 31 | 16 | 0 | 1 | 0 | seconds |  |  |  | S01PID | 31
S01PID51_FuelType | OBD2_Response_SA10 | 0 | 31 | 8 | 0 | 1 | 0 |  | 0 "Not available" 1 "Gasoline" 2 "Methanol" 3 "Ethanol" 4 "Diesel" 5 "LPG" 6 "CNG" 7 "Propane" 8 "Electric" 9 "Bifuel running Gasoline" 10 "Bifuel running Methanol" 11 "Bifuel running Ethanol" 12 "Bifuel running LPG" 13 "Bifuel running CNG" 14 "Bifuel running Propane" 15 "Bifuel running Electricity" 16 "Bifuel electric/comb. eng." 17 "Hybrid gasoline" 18 "Hybrid Ethanol" 19 "Hybrid Diesel" 20 "Hybrid Electric" 21 "Hybrid running electric/comb." 22 "Hybrid Regenerative" 23 "Bifuel running diesel" |  |  | S01PID | 81
S01PID5C_EngineOilTemp | OBD2_Response_SA10 | 0 | 31 | 8 | 0 | 1 | -40 | degC |  |  |  | S01PID | 92
Length | OBD2_Response_SA1E | 0 | 7 | 8 | 0 | 1 | 0 |  |  | This value should reflect the overall length of the response
Response | OBD2_Response_SA1E | 0 | 15 | 4 | 0 | 1 | 0
Service | OBD2_Response_SA1E | 0 | 11 | 4 | 0 | 1 | 0 |  |  |  | Yes
S01PID | OBD2_Response_SA1E | 0 | 23 | 8 | 0 | 1 | 0 |  | 13 "S01PID0D_VehicleSpeed" 31 "S01PID1F_TimeSinceEngStart" 81 "S01PID51_FuelType" 92 "S01PID5C_EngineOilTemp" |  | Yes | Service | 1
S02PID | OBD2_Response_SA1E | 0 | 23 | 8 | 0 | 1 | 0 |  | 2 "S02PID02_FreezeDTC" |  | Yes | Service | 2
S01PID0D_VehicleSpeed | OBD2_Response_SA1E | 0 | 31 | 8 | 0 | 1 | 0 | km/h |  |  |  | S01PID | 13
S01PID1F_TimeSinceEngStart | OBD2_Response_SA1E | 0 | 31 | 16 | 0 | 1 | 0 | seconds |  |  |  | S01PID | 31
S01PID51_FuelType | OBD2_Response_SA1E | 0 | 31 | 8 | 0 | 1 | 0 |  | 0 "Not available" 1 "Gasoline" 2 "Methanol" 3 "Ethanol" 4 "Diesel" 5 "LPG" 6 "CNG" 7 "Propane" 8 "Electric" 9 "Bifuel running Gasoline" 10 "Bifuel running Methanol" 11 "Bifuel running Ethanol" 12 "Bifuel running LPG" 13 "Bifuel running CNG" 14 "Bifuel running Propane" 15 "Bifuel running Electricity" 16 "Bifuel electric/comb. eng." 17 "Hybrid gasoline" 18 "Hybrid Ethanol" 19 "Hybrid Diesel" 20 "Hybrid Electric" 21 "Hybrid running electric/comb." 22 "Hybrid Regenerative" 23 "Bifuel running diesel" |  |  | S01PID | 81
S01PID5C_EngineOilTemp | OBD2_Response_SA1E | 0 | 31 | 8 | 0 | 1 | -40 | degC |  |  |  | S01PID | 92
Note on B3: Bowis: 0 = StandardCAN (11-bit) 1 = ExtendedCAN (29-bit) 2 = Reserved 3 = J1939
Note on B11: Bowis: Signal Names must be unique within each message, and ideally should be unique across all messages. Only use letters (A-z), digits, and underscores.
Note on C3: Bowis: Lead with "0x" if the value is in Hex form, otherwise the value will be interpreted as a Decimal number. If the Format is set to J1939, enter the PGN in this cell, and enter the Source Address in that cell. Default values will be used for Priority and DP. If the CAN-ID is bigger than the 11-bit or 29-bit limit for that format, it will be masked to fit.
Note on C11: Bowis: Only use letters (A-z), digits, and underscores.
Note on D3: Bowis: Only use letters (A-z), digits, and underscores. Erroneously included spaces will be replaced with underscores when converting.
Note on D11: Bowis: 0 = Motorola (Big Endian, Most Significant Byte first) 1 = Intel (Little Endian, Least Significant Byte first) Assume 1 (Little Endian) by default
Note on E3: Bowis: The length of the payload, in bytes
Note on E11: Bowis: If Little Endian: Should match the least significant bit. For example: For an 16 bit signal from 0-15, should be 0, the least significant bit of the least significant byte. If Big-Endian: Should match the most significant bit. For example: For a 16 bit signal from 0-15, should be 7, the most significant bit of the most significant byte. Note that the Byte Order only defines the significance of the bytes relative to each other. Within a byte, bit 0 is the least significant and bit 7 is the most significant. For Little Endian, signals aligned with Bytes will have the following starting bits: Byte 0: 0 Byte 1: 8 Byte 2: 16 Byte 3: 24 Byte 4: 32 Byte 5: 40 Byte 6: 48 Byte 7: 56
Note on F3: Bowis: Only use letters (A-z), digits, and underscores. Erroneously included spaces will be replaced with underscores when converting.
Note on G11: Bowis: 0 = Unsigned 1 = Signed Assume Unsigned by default Note that most signals which produce negative value (such as Temperature readings) do so via factors/offsets, rather than by marking themselves as signed.
Note on H3: Bowis: Leave this cell blank unless the Format is set to J1939. Lead with a "0x" if the value is in Hex form, otherwise the value will be interpreted as a Decimal number. If the Source Address is bigger than 1 byte, it will be masked to fit.
Note on I3: Bowis: Takes the form: My Message Comment Special Characters: '¦': Avoid this character completely ',': Only use commas within quotation marks, such as: "My Message, my Comment" '"': Only use quotation marks to format a cell
Note on K11: Bowis: Takes the form: 1 "State1" 2 "State2" ... When the raw value of this signal matches a value in this lookup table, the lookup table text will be given as the value.
Note on L11: Bowis: Takes the form: My Signal Comment Special Characters: '¦': Avoid this character completely ',': Only use commas within quotation marks, such as: "My Signal, my Comment" '"': Only use quotation marks to format a cell
Note on M11: Bowis: Yes/True/true = This signal is a multiplexor Anything else = This signal is not a multiplexor A Multiplexor (a.k.a. Multiplexing Signal) changes which signals are active in the rest of the payload A Multiplexed Signal is only active in the payload if its Multiplexing Signal has a certain value. One signal can be both Multiplexing and Multiplexed (Multi-multiplexing). Most signals do not use multiplexing.
Note on N11: Bowis: If this signal is only active in the payload if a Multiplexing Signal has a certain value, identify that Multiplexing Signal. If this cell is left blank or the Multiplexing Signal cannot be found, this signal will not be considered Multiplexed, and will always be active.
Note on O11: Bowis: If this signal is only active in the payload if a Multiplexing Signal has a certain value, identify what that value must be. If this cell is left blank, the value will be assumed to be 0. If this cell is given a value such as "8-15", the multiplex value will be accepted as a range.