## Data
| GE 9030 FAULT CODE VIEWER | [9 empty] | 12/8/2014 CW
Read the values from the PLC using a Hand-Held Programmer, DataPanel, or GEFCommVB
Then cut and paste or manually enter into the Blue Section below.
To Paste the data, place the cursor on the Red Cell labelled R400 and Press Ctrl+V (or click on Edit / Paste)
| R400 | R399 | R398 | R397 | R396 | R395 | R394 | R393 | R392 | R391
R400 | 40 | 0 | 0 | 0 | 0 | 0 | 3 | 1 | 16 | 1 | R391
R410 | 0 | 1286 | 4389 | 1031 | 4389 | 776 | 6 | 521 | -26653 | 272 | R401
R420 | 34 | 2570 | 4387 | 2324 | 1414 | 2068 | 514 | 1797 | 5192 | 1542 | R411
R430 | 23 | 3850 | 521 | 3604 | 1234 | 3348 | 243 | 3077 | 514 | 2822 | R421
R440 | 623 | 5130 | 522 | 4884 | 2342 | 4628 | 2445 | 4357 | 5192 | 4102 | R431
R450 | 3754 | 6410 | 521 | 6164 | 4141 | 5908 | 134 | 5637 | 4100 | 5382 | R441
R460 | 854 | 7690 | 345 | 7444 | 125 | 7188 | 514 | 6917 | 1026 | 6662 | R451
R470 | 65 | 8970 | 234 | 8724 | 345 | 8468 | 252 | 8197 | 753 | 7942 | R461
R480 | 364 | 10250 | 457 | 10004 | 475 | 9748 | 435 | 9477 | 346 | 9222 | R471
R490 | 754 | 11530 | 854 | 11284 | 636 | 11028 | 643 | 10757 | 532 | 10502 | R481
R500 | 674 | 12810 | 525 | 12564 | 346 | 12308 | 152 | 12037 | 12 | 11782 | R491
The data should not extend beyond the blue box.
Verify the Time in the Blue Cells. This is the Time the Fault Log was Captured. Default is the current time and date.
Current Time |  | 46232.4906 | (This is the time when the Fault Log was captured)
Current Date |  | 2026-07-29 11:46 | (This is the date when the Fault Log was captured)
View the Fault Data by clicking on the "Results" tab below.
Printout Title |  | <JOBNUMBER>
Filename |  | #VALUE!
Select # of Landings from Buttons at right
Select Fault Table from Buttons at right
2-31 Ldgs
32-63 Ldgs
Select # Ldgs
Select Fault Table
v25 and Older (32 Faults)
v26 (96 Faults)
NYCHA (180 Faults)
Fault Numbers

## Results
Virginia Controls |  |  | Fault Code | #VALUE! | Floor | Last Run | Last Direction | Running | Fast Speed | Floor to Floor | Door Contacts | Dr Close Limit | Dr Open Limit | Up Level | Down Level | Door Zone
Fault | Date | Time |  | Fault Description
1 | 2026-07-29 11:46 | 46232.3906 | 1 | Run Timer Fault – Car was on a Floor-to-Floor Run | 3 | Up | Up | Yes | Yes | Yes | ON | - | ON | - | - | ON
2 | 2026-07-29 11:46 | 46232.3614 | 2 | Run Timer Fault – Car was releveling | 6 | Dn | Dn | - | - | - | - | - | - | - | - | -
3 | 2026-07-29 11:46 | 46232.3572 | 3 | Brake Timer Fault – Car was on a Floor-to-Floor Run and the Brake Micro Sw Input did not open | 5 | Up | Dn | - | Yes | - | - | - | ON | - | - | -
4 | 2026-07-29 11:46 | 46232.3531 | 4 | Brake Timer Fault – Car was on a Floor-to-Floor Run and the Emergency Brake Contactor Input did not open | 5 | Up | Dn | - | Yes | - | - | - | ON | - | - | -
5 | 2026-07-29 11:46 | 46232.3489 | 5 | Brake Timer Fault – Car was on a Floor-to-Floor Run and the 2nd Emergency Brake Contactor Input did not open | 0 | Dn | Dn | - | - | - | - | - | - | - | - | -
6 | 2026-07-29 11:46 | 46232.3489 | 6 | Brake Timer Fault – Car was on a Floor-to-Floor Run and the Emergency Brake Micro Sw Input did not open | 8 | Dn | Up | - | - | - | ON | - | ON | - | - | -
7 | 2026-07-29 11:46 | 46232.3447 | 7 | Brake Timer Fault – Car was running and the Safe Input did not open | 2 | Dn | Dn | - | - | Yes | - | - | - | - | - | -
8 | 2026-07-28 11:46 | 46232.4072 | 8 | Brake Timer Fault – Car was running and the Drive On Input did not energize | 6 | Dn | Dn | Yes | Yes | - | ON | - | - | - | - | -
9 | 2026-07-28 11:46 | 46232.4072 | 9 | Brake Timer Fault – Car was stopped and the Safe Input did not energize | 3 | Up | Dn | - | Yes | - | - | - | ON | - | - | -
10 | 2026-07-28 11:46 | 46232.3656 | 10 | Brake Timer Fault – Car was stopped and the Drive On Input did not de-energize | 2 | Up | Dn | - | - | - | - | - | - | - | - | -
11 | 2026-07-28 11:46 | 46232.3489 | 11 | Brake Timer Fault – The Emergency Brake Output was on and the Em Brake Contactor Input was on | 2 | Dn | Dn | - | - | Yes | - | - | - | - | - | -
12 | 2026-07-28 11:46 | 46232.3447 | 12 | Brake Timer Fault – The car was running and the Em Brake Contactor Input was on | 19 | Up | Up | Yes | - | - | - | - | - | - | - | -
13 | 2026-07-27 11:46 | 46232.4072 | 13 | Brake Timer Fault – The Emergency Brake Output was off and the Em Brake Contactor Input was also off | 18 | Dn | Up | Yes | - | - | ON | - | - | - | - | -
14 | 2026-07-27 11:46 | 46232.4072 | 14 | Leveling Fault – Car was on a Floor-to-Floor run and the Up Level Input was on | 9 | Dn | Dn | - | - | Yes | - | - | - | - | - | -
15 | 2026-07-27 11:46 | 46232.3656 | 15 | Leveling Fault – Car was on a Floor-to-Floor run and the Down Level Input was on | 23 | Dn | Dn | - | - | - | - | - | - | - | - | -
16 | 2026-07-27 11:46 | 46232.3489 | 16 | Leveling Fault – Car was releveling and the Up Level Input was on | 8 | Dn | Up | - | - | - | ON | - | ON | - | - | -
17 | 2026-07-27 11:46 | 46232.3447 | 17 | Leveling Fault – Car was releveling and the Down Level Input was on | 13 | Dn | Dn | Yes | Yes | - | - | ON | - | - | - | -
18 | 2026-07-26 11:46 | 46232.4072 | 18 | Emergency Power was initiated | 6 | Up | Dn | - | Yes | - | - | ON | - | - | - | -
19 | 2026-07-26 11:46 | 46232.4072 | 19 | Door Open Fault – the Doors were opening but the Door Close Limit Sw Input did not energize | 10 | Dn | Dn | - | - | Yes | - | - | - | - | - | -
20 | 2026-07-26 11:46 | 46232.3656 | 20 | Door Open Fault – the Doors were opening and the Door Close Limit Sw Input did energize, Door Open Limit did not open. | 15 | Up | Up | - | - | Yes | - | - | - | - | - | -
21 | 2026-07-26 11:46 | 46232.3489 | 21 | Door Close Fault – the Doors were closing but the Door Open Limit Sw Input did not close | 4 | Dn | Dn | - | - | - | - | - | ON | - | - | -
22 | 2026-07-26 11:46 | 46232.3447 | 22 | Door Close Fault – Doors closing and the Door Open Limit Sw Input did close, but the Door Close Limit Sw Input did not open | 6 | Dn | Dn | Yes | - | - | - | - | - | - | - | -
23 | 2026-07-25 11:46 | 46232.4072 | 23 | Door Close Fault – the Doors were closing, DOL closed, and DCL opened, but the Car Gate Input did not close | 13 | Up | Dn | - | - | - | - | - | ON | - | - | -
24 | 2026-07-25 11:46 | 46232.4072 | 24 | Door Close Fault – Doors closing, DOL closed, and DCL opened, and Car Gate closed, but the Hall Door Contacts Input did not close | 9 | Dn | Dn | - | - | Yes | - | - | - | - | - | -
25 | 2026-07-25 11:46 | 46232.3656 | 25 | Door Close Fault – Doors closing, DOL closed, DCL opened, Car Gate closed, Hall Door Contacts closed, but the car did not start to run | 10 | Up | Dn | Yes | - | Yes | ON | ON | - | - | - | -
26 | 2026-07-25 11:46 | 46232.3489 | 26 | Door Contact Fault – the Stop Switch or Safety String opened | 2 | Dn | Dn | - | - | - | ON | - | - | - | - | -
27 | 2026-07-25 11:46 | 46232.3447 | 27 | Door Contact Fault – the Stop Switch was closed, but the Door Close Limit Input was energized | 2 | Dn | Dn | - | - | Yes | - | - | - | - | - | -
28 | 2026-07-24 11:46 | 46232.4072 | 28 | Door Contact Fault – the Stop Switch was closed, and DCL was open, but the Car Gate was also open | 29 | Up | Up | - | - | - | - | - | - | - | - | -
29 | 2026-07-24 11:46 | 46232.4072 | 29 | Door Contact Fault – Stop Switch closed, DCL was open, the Car Gate was closed, but the Hall Door Contacts Input was open | 25 | Dn | Up | - | Yes | - | - | - | - | - | - | -
30 | 2026-07-24 11:46 | 46232.3656 | 30 | Door Contact Fault – Stop Switch closed, DCL was open, the Car Gate was closed, the Hall Door Contacts Input was closed | 22 | Dn | Up | - | Yes | Yes | - | - | - | - | - | -
31 | 2026-07-24 11:46 | 46232.3489 | 31 | Door Zone Fault – the car was running, and when it stopped it was not in the Door Zone | 17 | Up | Up | Yes | - | Yes | - | - | - | - | - | -
32 | 2026-07-24 11:46 | 46232.3447 | 32 | Door Zone Fault – the car was not running, and the Door Zone Input de-energized | 28 | Up | Up | Yes | - | - | - | - | - | - | - | -
33 | 2026-07-23 11:46 | 46232.4072 | 33 | Car Stuck Fault. The car was held at a floor for more than 30 seconds, with calls registered | 25 | Dn | Up | - | Yes | - | - | - | - | - | - | -
34 | 2026-07-23 11:46 | 46232.4072 | 34 | High Speed Counter Fault – the car exceeded 110% of contract speed | 10 | Up | Up | Yes | - | - | - | - | - | - | - | -
35 | 2026-07-23 11:46 | 46232.3656 | 35 | High Speed Counter Fault – the car exceeded 150fpm on Inspection | 1 | Dn | Up | - | - | - | - | - | - | - | - | -
36 | 2026-07-23 11:46 | 46232.3489 | 36 | High Speed Counter Fault – the car exceeded 50fpm with the doors open | 26 | Dn | Up | - | Yes | - | - | - | - | - | - | -
37 | 2026-07-23 11:46 | 46232.3447 | 37 | High Speed Counter Fault – tachometer showed the car running the wrong direction | 19 | Up | Dn | Yes | Yes | - | - | - | - | - | - | -
38 | 2026-07-22 11:46 | 46232.4072 | 38 | High Speed Counter Fault – loss of Tachometer signal | 27 | Dn | Up | Yes | Yes | - | - | - | - | - | - | -
39 | 2026-07-22 11:46 | 46232.4072 | 39 | Emergency Terminal Slowdown Detection Overspeed Fault | 9 | Dn | Up | Yes | Yes | - | - | - | - | - | - | -
40 | 2026-07-22 11:46 | 46232.3656 | 40 | Emergency Terminal Slowdown Detection Overspeed Sws did not operate properly | 12 | Up | Up | - | Yes | - | - | - | - | - | - | -
41 | 2026-07-22 11:46 | 46232.3489 | 41 | Door Check Fault – Car Gate Input was energized | 20 | Dn | Dn | - | - | Yes | - | - | - | - | - | -
42 | 2026-07-22 11:46 | 46232.3447 | 42 | Door Check Fault – Hall Door Input was energized | 3 | Dn | Dn | Yes | - | Yes | - | - | - | - | - | -
43 | 2026-07-21 11:46 | 46232.4072 | 43 | Door Check Fault – Car Gate and Hall Door Inputs were energized | 28 | Up | Up | - | - | Yes | - | - | - | - | - | -
44 | 2026-07-21 11:46 | 46232.4072 | 44 | Rope Brake Fault. The car moved out of the Door Zone with the doors open | 22 | Dn | Up | - | Yes | Yes | - | - | - | - | - | -
45 | 2026-07-21 11:46 | 46232.3656 | 45 | Drive Ready Fault. The Drive Ready Input went off | 18 | Up | Up | Yes | - | Yes | - | - | - | - | - | -
46 | 2026-07-21 11:46 | 46232.3489 | 46 | Communication with the other controller(s) failed | 12 | Dn | Dn | - | - | - | - | - | - | - | - | -
47 | 2026-07-21 11:46 | 46232.3447 | 47 | The Drive On Input went off while the car was running. | 24 | Dn | Dn | Yes | - | - | - | - | - | - | - | -
48 | 2026-07-20 11:46 | 46232.4072 | 48 | Up and Down Level Switches were both on at the same time. | 26 | Dn | Up | - | Yes | - | - | - | - | - | - | -
49 | 2026-07-20 11:46 | 46232.4072 | 49 | Earthquake Operation was initiated. | 13 | Dn | Dn | - | - | Yes | - | - | - | - | - | -
50 | 2026-07-20 11:46 | 46232.3656 | 50 | The HSC OK signal to the CPU went off. Cycle power, or replace the HSC card. | 2 | Up | Dn | Yes | - | Yes | - | - | - | - | - | -
Formulas:
Date = IF(([Time]-INT([Time]))>([Time, row above]-INT([Time, row above])),[Date, row above]-1,[Date, row above])

## Codes
Value of R400 |  | 40 |  | WARNING: DO NOT CHANGE ANYTHING ON THIS SHEET
Fault# | Address | Fault/Time | Address | Status Code | Result Entries |  | Code | Original (32Faults) | Current (96 Faults) | NYCHA (205 Faults) | Future | Future
1 | R401 | 272 | R402 | -26653 | G 48 | Up | 0 | Rollover - Older faults were from previous day | Rollover - Older faults were from previous day | Rollover - Older faults were from previous day | Fault 0 | Fault 0
2 | R403 | 521 | R404 | 6 | G 48 | Dn | 1 | Running Shutdown - Car ran too long without passing a floor | Run Timer Fault – Car was on a Floor-to-Floor Run | Last Scan | Fault 1 | Fault 1
3 | R405 | 776 | R406 | 4389 | G-H 16 | Up | 2 | Start/Stop Sequence Fault - Running inputs did not match status | Run Timer Fault – Car was releveling | Car Running the Wrong Direction | Fault 2 | Fault 2
4 | R407 | 1031 | R408 | 4389 | G-H 16 | Dn | 3 | Drive Reset Fault - Drive reset too frequently | Brake Timer Fault – Car was on a Floor-to-Floor Run and the Brake Micro Sw Input did not open | Car Overspeed | Fault 3 | Fault 3
5 | R409 | 1286 | R410 | 0 | I-K | Yes | 4 | Leveling Stuck - Car was stuck in leveling | Brake Timer Fault – Car was on a Floor-to-Floor Run and the Emergency Brake Contactor Input did not open | Brake Set Failure (50) | Fault 4 | Fault 4
6 | R411 | 1542 | R412 | 5192 | I-K | - | 5 | Emergency Power or Battery Lowering | Brake Timer Fault – Car was on a Floor-to-Floor Run and the 2nd Emergency Brake Contactor Input did not open | Runaway Overspeed Fault | Fault 5 | Fault 5
7 | R413 | 1797 | R414 | 514 | L-Q | ON | 6 | Door Open Fault - Doors failed to open properly | Brake Timer Fault – Car was on a Floor-to-Floor Run and the Emergency Brake Micro Sw Input did not open | Rope Gripper or Emergency Brake Activated (49) | Fault 6 | Fault 6
8 | R415 | 2068 | R416 | 1414 | L-Q | - | 7 | Door Close Fault - Doors failed to close properly | Brake Timer Fault – Car was running and the Safe Input did not open | Whisper Flex Faulted (52) | Fault 7 | Fault 7
9 | R417 | 2324 | R418 | 4387 |  |  | 8 | Door Contact Tripped while the car was running | Brake Timer Fault – Car was running and the Drive On Input did not energize | Loss of Phone Line (54) | Fault 8 | Fault 8
10 | R419 | 2570 | R420 | 34 | LDG Select | 1 | 9 | Door Zone Fault - Car stopped outside the Door Zone | Brake Timer Fault – Car was stopped and the Safe Input did not energize | Low Oil Pressure Switch (57) | Fault 9 | Fault 9
11 | R421 | 2822 | R422 | 514 | 2-31 Ldgs |  | 10 | Car Stuck Fault - Car was delayed. Check for Stuck Button | Brake Timer Fault – Car was stopped and the Drive On Input did not de-energize | Hoist Motor Overload (29) | Fault 10 | Fault 10
12 | R423 | 3077 | R424 | 243 | 33-63 Ldgs |  | 11 | Overspeed Fault | Brake Timer Fault – The Emergency Brake Output was on and the Em Brake Contactor Input was on | Governor Safety Switch Tripped (23) | Fault 11 | Fault 11
13 | R425 | 3348 | R426 | 1234 |  |  | 12 | Emergency Terminal Slowdown Fault | Brake Timer Fault – The car was running and the Em Brake Contactor Input was on | Top Final Limit is Open (39) | Fault 12 | Fault 12
14 | R427 | 3604 | R428 | 521 | Table Select | 2 | 13 | Door Contact Fault - Door Contacts were jumped with doors open | Brake Timer Fault – The Emergency Brake Output was off and the Em Brake Contactor Input was also off | Bottom Final Limit Sw is Open (1) | Fault 13 | Fault 13
15 | R429 | 3850 | R430 | 23 | Original (32Faults) |  | 14 | Rope Brake Fault | Leveling Fault – Car was on a Floor-to-Floor run and the Up Level Input was on | Pit Safety Switch Activation (34) | Fault 14 | Fault 14
16 | R431 | 4102 | R432 | 5192 | Current (96 Faults) |  | 15 | Drive Not Ready to Run | Leveling Fault – Car was on a Floor-to-Floor run and the Down Level Input was on | Buffer Switch is Open (51) | Fault 15 | Fault 15
17 | R433 | 4357 | R434 | 2445 | NYCHA (205 Faults) |  | 16 | Communication Fault on Duplex or Group | Leveling Fault – Car was releveling and the Up Level Input was on | Car Safety Switch is Open (9) | Fault 16 | Fault 16
18 | R435 | 4628 | R436 | 2342 | Future |  | 17 | Drive On Input went Off while car was running | Leveling Fault – Car was releveling and the Down Level Input was on | Top of Car Stop Switch Activation (40) | Fault 17 | Fault 17
19 | R437 | 4884 | R438 | 522 | Future |  | 18 | Leveling Sw Fault - Both Leveling Sws were on at the same time | Emergency Power was initiated | Side Exit Switch, Em Exit Switch (36) | Fault 18 | Fault 18
20 | R439 | 5130 | R440 | 623 |  |  | 19 | Earthquake Operation initiated | Door Open Fault – the Doors were opening but the Door Close Limit Sw Input did not energize | Gate Switch Fuse is Open (47) | Fault 19 | Fault 19
21 | R441 | 5382 | R442 | 4100 |  |  | 20 | High Speed Counter Failure | Door Open Fault – the Doors were opening and the Door Close Limit Sw Input did energize, Door Open Limit did not open. | Compensation Cable Switch Tripped (53) | Fault 20 | Fault 20
22 | R443 | 5637 | R444 | 134 |  |  | 21 | Fire Service Initiated | Door Close Fault – the Doors were closing but the Door Open Limit Sw Input did not close | Car Stop Switch Activation in Car (10) | Fault 21 | Fault 21
23 | R445 | 5908 | R446 | 4141 |  |  | 22 | Machine Room Smoke Sensor tripped | Door Close Fault – Doors closing and the Door Open Limit Sw Input did close, but the Door Close Limit Sw Input did not open | Em Exit Switch (38) | Fault 22 | Fault 22
24 | R447 | 6164 | R448 | 521 |  |  | 23 | Runaway Fault. Brake Micro or Overspeed when stopped. | Door Close Fault – the Doors were closing, DOL closed, and DCL opened, but the Car Gate Input did not close | Not Used | Fault 23 | Fault 23
25 | R449 | 6410 | R450 | 3754 |  |  | 24 | Hydro=Phase Loss; Traction=Brake Switch failed | Door Close Fault – Doors closing, DOL closed, and DCL opened, and Car Gate closed, but the Hall Door Contacts Input did not close | Car Door Gate Sw Failure, Did Not Close (4) | Fault 24 | Fault 24
26 | R451 | 6662 | R452 | 1026 |  |  | 25 | Oil Viscosity (Hydro Only) | Door Close Fault – Doors closing, DOL closed, DCL opened, Car Gate closed, Hall Door Contacts closed, but the car did not start to run | Hatch Door Safety Interlock Clipped out of Door Zone (25) | Fault 25 | Fault 25
27 | R453 | 6917 | R454 | 514 |  |  | 26 | Rope Brake Check Failed | Door Contact Fault – the Stop Switch or Safety String opened | Hatch Door Safety Interlock Failure (27) | Fault 26 | Fault 26
28 | R455 | 7188 | R456 | 125 |  |  | 27 | Door Zone Sw Fault. Inputs stuck on. | Door Contact Fault – the Stop Switch was closed, but the Door Close Limit Input was energized | Not Used | Fault 27 | Fault 27
29 | R457 | 7444 | R458 | 345 |  |  | 28 | Redundancy - Non-running relay failed | Door Contact Fault – the Stop Switch was closed, and DCL was open, but the Car Gate was also open | Car Gate Switch Failure, Did Not Open | Fault 28 | Fault 28
30 | R459 | 7690 | R460 | 854 |  |  | 29 | Redundancy - running relay failed | Door Contact Fault – Stop Switch closed, DCL was open, the Car Gate was closed, but the Hall Door Contacts Input was open | Door Close Limit Failure (46) | Fault 29 | Fault 29
31 | R461 | 7942 | R462 | 753 |  |  | 30 | FS Relay failed at start of run | Door Contact Fault – Stop Switch closed, DCL was open, the Car Gate was closed, the Hall Door Contacts Input was closed | Brake Lift Failure (2) | Fault 30 | Fault 30
32 | R463 | 8197 | R464 | 252 |  |  | 31 | Redundancy - running relay failed | Door Zone Fault – the car was running, and when it stopped it was not in the Door Zone | Car Delayed from Running | Fault 31 | Fault 31
33 | R465 | 8468 | R466 | 345 |  |  | 32 | Redundancy - Inspection relay failed | Door Zone Fault – the car was not running, and the Door Zone Input de-energized | Not Used | Fault 32 | Fault 32
34 | R467 | 8724 | R468 | 234 |  |  | 33 | Fault 33 | Car Stuck Fault. The car was held at a floor for more than 30 seconds, with calls registered | Not Used | Fault 33 | Fault 33
35 | R469 | 8970 | R470 | 65 |  |  | 34 | Fault 34 | High Speed Counter Fault – the car exceeded 110% of contract speed | Not Used | Fault 34 | Fault 34
36 | R471 | 9222 | R472 | 346 |  |  | 35 | Fault 35 | High Speed Counter Fault – the car exceeded 150fpm on Inspection | Overspeed, 110% of Contract Speed | Fault 35 | Fault 35
37 | R473 | 9477 | R474 | 435 |  |  | 36 | Fault 36 | High Speed Counter Fault – the car exceeded 50fpm with the doors open | Not Used | Fault 36 | Fault 36
38 | R475 | 9748 | R476 | 475 |  |  | 37 | Fault 37 | High Speed Counter Fault – tachometer showed the car running the wrong direction | Loss of Tach Signal or Stalled Car | Fault 37 | Fault 37
39 | R477 | 10004 | R478 | 457 |  |  | 38 | Fault 38 | High Speed Counter Fault – loss of Tachometer signal | Door Open Limit Failure (45) | Fault 38 | Fault 38
40 | R479 | 10250 | R480 | 364 |  |  | 39 | Fault 39 | Emergency Terminal Slowdown Detection Overspeed Fault | Door Open Pushbutton is Held Too Long or is Stuck (14) | Fault 39 | Fault 39
41 | R481 | 10502 | R482 | 532 |  |  | 40 | Fault 40 | Emergency Terminal Slowdown Detection Overspeed Sws did not operate properly | Not Used | Fault 40 | Fault 40
42 | R483 | 10757 | R484 | 643 |  |  | 41 | Fault 41 | Door Check Fault – Car Gate Input was energized | Not Used | Fault 41 | Fault 41
43 | R485 | 11028 | R486 | 636 |  |  | 42 | Fault 42 | Door Check Fault – Hall Door Input was energized | Not Used | Fault 42 | Fault 42
44 | R487 | 11284 | R488 | 854 |  |  | 43 | Fault 43 | Door Check Fault – Car Gate and Hall Door Inputs were energized | Hall Door Contact On with Door Close Limit On | Fault 43 | Fault 43
45 | R489 | 11530 | R490 | 754 |  |  | 44 | Fault 44 | Rope Brake Fault. The car moved out of the Door Zone with the doors open | Up Slowdown Limit Failure (40) | Fault 44 | Fault 44
46 | R491 | 11782 | R492 | 12 |  |  | 45 | Fault 45 | Drive Ready Fault. The Drive Ready Input went off | Down Slowdown Limit Switch Failure (16) | Fault 45 | Fault 45
47 | R493 | 12037 | R494 | 152 |  |  | 46 | Fault 46 | Communication with the other controller(s) failed | Up Level Switch Stuck | Fault 46 | Fault 46
48 | R495 | 12308 | R496 | 346 |  |  | 47 | Fault 47 | The Drive On Input went off while the car was running. | Down Level Switch Stuck | Fault 47 | Fault 47
49 | R497 | 12564 | R498 | 525 |  |  | 48 | Fault 48 | Up and Down Level Switches were both on at the same time. | Door Zone Switch Stuck | Fault 48 | Fault 48
50 | R499 | 12810 | R500 | 674 |  |  | 49 | Fault 49 | Earthquake Operation was initiated. | Low Oil Timer (56) | Fault 49 | Fault 49
[7 empty] | 50 | Fault 50 | The HSC OK signal to the CPU went off. Cycle power, or replace the HSC card. | Not Used | Fault 50 | Fault 50
[7 empty] | 51 | Fault 51 | Fire Service was initiated from a Fire Sensor or the Fire Sw. | Stalled in Leveling | Fault 51 | Fault 51
[7 empty] | 52 | Fault 52 | Machine Room Fire Sensor tripped. | Door Motor Overload Failure (13) | Fault 52 | Fault 52
[7 empty] | 53 | Fault 53 | Runaway Fault. Car exceeded 50fpm when it should not be running | Safety String Device is Jumped | Fault 53 | Fault 53
[7 empty] | 54 | Fault 54 | Runaway Fault. Car exceeded 50fpm when it should not be running | Door String is Jumped | Fault 54 | Fault 54
[7 empty] | 55 | Fault 55 | Brake Sw Fault. The Brake Micros Sw indicated the Brake failed to drop | Not Used | Fault 55 | Fault 55
[7 empty] | 56 | Fault 56 | Brake Sw Fault. The Second Brake Micros Sw indicated the Second or Emergency Brake failed to drop | Not Used | Fault 56 | Fault 56
[7 empty] | 57 | Fault 57 | Rope Brake Check Fault – failed at Step 1. | Redundancy Monitoring Fault | Fault 57 | Fault 57
[7 empty] | 58 | Fault 58 | Rope Brake Check Fault – failed at Step 2. | Not Used | Fault 58 | Fault 58
[7 empty] | 59 | Fault 59 | Rope Brake Check Fault – failed at Step 3. | Not Used | Fault 59 | Fault 59
[7 empty] | 60 | Fault 60 | Rope Brake Check Fault – failed at Step 4 | Brake Monitor Fault | Fault 60 | Fault 60
[7 empty] | 61 | Fault 61 | Rope Brake Check Fault – failed at Step 5. | Not Used | Fault 61 | Fault 61
[7 empty] | 62 | Fault 62 | Door Zone input stuck on. | Not Used | Fault 62 | Fault 62
[7 empty] | 63 | Fault 63 | FS Fault. The car tried to run Fast Speed, but did not pass a floor. | Not Used | Fault 63 | Fault 63
[7 empty] | 64 | Fault 64 | The Inspection Input opened while the car was running. | Not Used | Fault 64 | Fault 64
[7 empty] | 65 | Fault 65 | Redundancy Fault. Rope Brake Monitor Input was on when the RB and RBX or RBC outputs were off. | Car Door Safety Edge Obstruction (5) | Fault 65 | Fault 65
[7 empty] | 66 | Fault 66 | Redundancy Fault. Rope Brake Check Monitor Input was on when the RBC output was off. | Car Out of Door Zone (7) | Fault 66 | Fault 66
[7 empty] | 67 | Fault 67 | Redundancy Fault. Brake Micro Sw Input was off when the car was stopped. | Not Used | Fault 67 | Fault 67
[7 empty] | 68 | Fault 68 | Redundancy Fault. Brake Contactor Monitor Input was off when the car was stopped. | Power Up | Fault 68 | Fault 68
[7 empty] | 69 | Fault 69 | Redundancy Fault. ESB Monitor Input was on when the terminal 3 Monitor Input was off. | Hall Call Indicator Light Fuse is Open (25) | Fault 69 | Fault 69
[7 empty] | 70 | Fault 70 | Redundancy Fault. ESB Monitor Input was on when the SB output was off. | Communication Failure (Duplex) | Fault 70 | Fault 70
[7 empty] | 71 | Fault 71 | Redundancy Fault. Emergency Brake Micro Sw Input was off when the Emergency Brake output was off. | Communication Failure (Group) | Fault 71 | Fault 71
[7 empty] | 72 | Fault 72 | Redundancy Fault. 2nd (Emergency) Brake Sw Input was off when the 2nd (Emergency) Brake output was off. | Not Used | Fault 72 | Fault 72
[7 empty] | 73 | Fault 73 | Redundancy Fault. 2nd Brake Check Monitor Input was on while the Brake Output was on or the Emerg Brake Monitor Input was off. | Not Used | Fault 73 | Fault 73
[7 empty] | 74 | Fault 74 | Redundancy Fault. 2nd (Emergency) Brake Sw Input was on when the 2nd (Emergency) Brake output was on. | Safety String Fuse is Open | Fault 74 | Fault 74
[7 empty] | 75 | Fault 75 | Redundancy Fault. Brake Hold Monitor Input was on while the Brake Hold Output was on. | Car Call Indicator Light Fuse Protection Failure (3) | Fault 75 | Fault 75
[7 empty] | 76 | Fault 76 | Redundancy Fault. Brake Hold Monitor Input was off while the Brake Hold Output was off. | Car Lantern/Buzzer/Fire Light Fuse is Open (6) | Fault 76 | Fault 76
[7 empty] | 77 | Fault 77 | Redundancy Fault. LV Monitor Input was on while the Up and Down Level Sw Inputs were both off. | Car Safety Circuit Fuse is Open (8) | Fault 77 | Fault 77
[7 empty] | 78 | Fault 78 | Redundancy Fault. LV Monitor Input was on while the Up and Down Level Sw Inputs were both on. | Governor / Pit Fuse is Open (24) | Fault 78 | Fault 78
[7 empty] | 79 | Fault 79 | Redundancy Fault. LV Monitor Input was on while the Door Zone Input was off. | Car Safety or Stop Sw Fuse is Open | Fault 79 | Fault 79
[7 empty] | 80 | Fault 80 | Redundancy Fault. LV Monitor Input was on while the terminal 3 Monitoring Input was off. | Final Limit Fuse is Open (19) | Fault 80 | Fault 80
[7 empty] | 81 | Fault 81 | Redundancy Fault. UD1 Monitor Input was on while the car was not running. | Door Lock Fuse is Open (11) | Fault 81 | Fault 81
[7 empty] | 82 | Fault 82 | Redundancy Fault. UD2 Monitor Input was on while the car was not running. | Not Used | Fault 82 | Fault 82
[7 empty] | 83 | Fault 83 | Redundancy Fault. 4 Monitor Input was on after the In Car Stop Sw had been opened. | Module Supply Fuse is Open (32) | Fault 83 | Fault 83
[7 empty] | 84 | Fault 84 | Redundancy Fault. DF Monitor Input was off while the DF output was on. | Normal Limits Fuse is Open (33) | Fault 84 | Fault 84
[7 empty] | 85 | Fault 85 | Redundancy Fault. DF Monitor Input was on while the DF output was off. | Slowdown Limits Fuse is Open (37) | Fault 85 | Fault 85
[7 empty] | 86 | Fault 86 | Redundancy Fault. DF Monitor Input was on while the terminal 5 Monitor Input was off. | Loss of AC Phase (31) | Fault 86 | Fault 86
[7 empty] | 87 | Fault 87 | Redundancy Fault. 5X Monitor Input was on while the terminal 3 Monitor Input was off. | Not Used | Fault 87 | Fault 87
[7 empty] | 88 | Fault 88 | Redundancy Fault. 3X Monitor Input was on while the terminal 3 Monitor Input was off. | Not Used | Fault 88 | Fault 88
[7 empty] | 89 | Fault 89 | Redundancy Fault. 4X Monitor Input was on while the terminal 4 Monitor Input was off. | Not Used | Fault 89 | Fault 89
[7 empty] | 90 | Fault 90 | Redundancy Fault. 5 Monitor Input was on while the terminal 4 Monitor Input was off. | Not Used | Fault 90 | Fault 90
[7 empty] | 91 | Fault 91 | Redundancy Fault. IN6 Monitor Input was stuck on. | Up Normal Limit Failure (41) | Fault 91 | Fault 91
[7 empty] | 92 | Fault 92 | Redundancy Fault. IN9 Monitor Input was stuck on. | Down Normal Limit Failure (15) | Fault 92 | Fault 92
[7 empty] | 93 | Fault 93 | Redundancy Fault. 4A Monitor Input was stuck on. | Frequency Control Drive Tripped (20) | Fault 93 | Fault 93
[7 empty] | 94 | Fault 94 | Redundancy Fault. 5E Monitor Input was stuck on. | Line Voltage Failure (30) | Fault 94 | Fault 94
[7 empty] | 95 | Fault 95 | Redundancy Fault. 5G Monitor Input was stuck on. | Not Used | Fault 95 | Fault 95
[7 empty] | 96 | Fault 96 | Stop Switch or Safety String opened while the car was running. | Not Used | Fault 96 | Fault 96
[7 empty] | 97 | Fault 97 | Fault 97 | Emergency Terminal Slowdown Detection Overspeed Fault (if used). An overspeed was detected at a terminal landing, or the ETSD Sws did not operate properly. See ETSD sheet. | Fault 97 | Fault 97
[7 empty] | 98 | Fault 98 | Fault 98 | Emergency Terminal Slowdown Detection Switch Fault (if used). The ETSD Sws did not operate properly at the terminal landing. See ETSD sheet. | Fault 98 | Fault 98
[7 empty] | 99 | Fault 99 | Fault 99 | The Drive On Input went off while the car was running. | Fault 99 | Fault 99
[7 empty] | 100 | Fault 100 | Fault 100 | Rope Brake Check Fault. The Rope Brake contacts failed their self-check, which is performed before every run. | Fault 100 | Fault 100
[7 empty] | 101 | Fault 101 | Fault 101 | FS Fault. The car tried to run Fast Speed, but did not pass a floor. After 20 attempts, the car will shut down. This can be caused by the FS relays failing to cut out Leveling, or by the car tripping the Door Contacts as the car starts. | Fault 101 | Fault 101
[7 empty] | 102 | Fault 102 | Fault 102 | The HSC OK signal to the CPU went off. Cycle power, or replace the HSC card. | Fault 102 | Fault 102
[7 empty] | 103 | Fault 103 | Fault 103 | Earthquake Operation was initiated. | Fault 103 | Fault 103
[7 empty] | 104 | Fault 104 | Fault 104 | The Brake Micro Switch Input was on during a Floor-to-floor run. | Fault 104 | Fault 104
[7 empty] | 105 | Fault 105 | Fault 105 | The 2nd (Emergency) Brake Micro Switch Input was on during a Floor-to-floor run. | Fault 105 | Fault 105
[7 empty] | 106 | Fault 106 | Fault 106 | The Safe Input was on while the car was running. | Fault 106 | Fault 106
[7 empty] | 107 | Fault 107 | Fault 107 | The Drive On Input was off while the car was running. | Fault 107 | Fault 107
[7 empty] | 108 | Fault 108 | Fault 108 | The Safe Input was on after the car stopped. | Fault 108 | Fault 108
[7 empty] | 109 | Fault 109 | Fault 109 | The Drive On Input was on after the car stopped. | Fault 109 | Fault 109
[7 empty] | 110 | Fault 110 | Fault 110 | The 2nd (Emergency) Brake output was on and the Safe2 Monitoring Input was on. | Fault 110 | Fault 110
[7 empty] | 111 | Fault 111 | Fault 111 | The car was running but the Safe2 Monitoring Input was on. | Fault 111 | Fault 111
[7 empty] | 112 | Fault 112 | Fault 112 | The 2nd (Emergency) Brake output was off and the Safe2 Monitoring Input was off. | Fault 112 | Fault 112
[7 empty] | 113 | Fault 113 | Fault 113 | The Door Zone Input was on while the car was running. | Fault 113 | Fault 113
[7 empty] | 114 | Fault 114 | Fault 114 | Not Used | Fault 114 | Fault 114
[7 empty] | 115 | Fault 115 | Fault 115 | Redundancy Fault. The Rope Brake Monitor Input was on when the RB and RBX outputs were off. | Fault 115 | Fault 115
[7 empty] | 116 | Fault 116 | Fault 116 | Redundancy Fault. The Rope Brake Monitor Input was on when the RB and RBC outputs were off. | Fault 116 | Fault 116
[7 empty] | 117 | Fault 117 | Fault 117 | Redundancy Fault. The Rope Brake Check Monitor Input was on when the RBC output was off. | Fault 117 | Fault 117
[7 empty] | 118 | Fault 118 | Fault 118 | Redundancy Fault. The ESB Monitor Input was on when the terminal 3 Monitor Input was off. | Fault 118 | Fault 118
[7 empty] | 119 | Fault 119 | Fault 119 | Redundancy Fault. The ESB Monitor Input was on when the SB output was off. | Fault 119 | Fault 119
[7 empty] | 120 | Fault 120 | Fault 120 | Redundancy Fault. The 2nd (Emergency) Brake Sw Input was off when the 2nd (Emergency) Brake output was off. | Fault 120 | Fault 120
[7 empty] | 121 | Fault 121 | Fault 121 | Redundancy Fault. The 2nd (Emergency) Brake Sw Input was on when the 2nd (Emergency) Brake output was on. | Fault 121 | Fault 121
[7 empty] | 122 | Fault 122 | Fault 122 | Redundancy Fault. The LV Monitor Input was on while the Up and Down Level Sw Inputs were both off. | Fault 122 | Fault 122
[7 empty] | 123 | Fault 123 | Fault 123 | Redundancy Fault. The LV Monitor Input was on while the Up and Down Level Sw Inputs were both on. | Fault 123 | Fault 123
[7 empty] | 124 | Fault 124 | Fault 124 | Redundancy Fault. The LV Monitor Input was on while the Door Zone Input was off. | Fault 124 | Fault 124
[7 empty] | 125 | Fault 125 | Fault 125 | Redundancy Fault. The LV Monitor Input was on while the terminal 3 Monitoring Input was off. | Fault 125 | Fault 125
[7 empty] | 126 | Fault 126 | Fault 126 | Redundancy Fault. The UD1 Monitor Input was on while the car was not running. | Fault 126 | Fault 126
[7 empty] | 127 | Fault 127 | Fault 127 | Redundancy Fault. The UD1 Monitor Input was on while the terminal 3 Monitoring Input was off. | Fault 127 | Fault 127
[7 empty] | 128 | Fault 128 | Fault 128 | Redundancy Fault. The UD2 Monitor Input was on while the car was not running. | Fault 128 | Fault 128
[7 empty] | 129 | Fault 129 | Fault 129 | Redundancy Fault. The UD2 Monitor Input was on while the terminal 3 Monitoring Input was off. | Fault 129 | Fault 129
[7 empty] | 130 | Fault 130 | Fault 130 | Redundancy Fault. The terminal 4 Monitor Input was on after the In Car Stop Sw had been opened. | Fault 130 | Fault 130
[7 empty] | 131 | Fault 131 | Fault 131 | Redundancy Fault. The DF Monitor Input was off while the DF output was on. | Fault 131 | Fault 131
[7 empty] | 132 | Fault 132 | Fault 132 | Redundancy Fault. The DF Monitor Input was on while the DF output was off. | Fault 132 | Fault 132
[7 empty] | 133 | Fault 133 | Fault 133 | Redundancy Fault. The DF Monitor Input was on while the terminal 5 Monitor Input was off. | Fault 133 | Fault 133
[7 empty] | 134 | Fault 134 | Fault 134 | Redundancy Fault. The terminal 5X Monitor Input was on while the terminal 3 Monitor Input was off. | Fault 134 | Fault 134
[7 empty] | 135 | Fault 135 | Fault 135 | Redundancy Fault. The terminal 3X Monitor Input was on while the terminal 3 Monitor Input was off. | Fault 135 | Fault 135
[7 empty] | 136 | Fault 136 | Fault 136 | Redundancy Fault. The terminal 4X Monitor Input was on while the terminal 4 Monitor Input was off. | Fault 136 | Fault 136
[7 empty] | 137 | Fault 137 | Fault 137 | Redundancy Fault. The terminal 5 Monitor Input was on while the terminal 4 Monitor Input was off. | Fault 137 | Fault 137
[7 empty] | 138 | Fault 138 | Fault 138 | Redundancy Fault. The terminal IN6 Monitor Input was on while the terminal INS Input was on. | Fault 138 | Fault 138
[7 empty] | 139 | Fault 139 | Fault 139 | Redundancy Fault. The terminal IN6 Monitor Input was on while the terminal 4 Input was off. | Fault 139 | Fault 139
[7 empty] | 140 | Fault 140 | Fault 140 | Redundancy Fault. The terminal IN9 Monitor Input was on while the terminal INS Input was on. | Fault 140 | Fault 140
[7 empty] | 141 | Fault 141 | Fault 141 | Redundancy Fault. The terminal IN9 Monitor Input was on while the terminal 4 Input was off. | Fault 141 | Fault 141
[7 empty] | 142 | Fault 142 | Fault 142 | Redundancy Fault. The terminal IA1 Monitor Input was on while the terminal INS Input was on. This is used with Inspection Access only. | Fault 142 | Fault 142
[7 empty] | 143 | Fault 143 | Fault 143 | Redundancy Fault. The terminal IA1 Monitor Input was on while the terminal 4 Input was off. This is used with Inspection Access only. | Fault 143 | Fault 143
[7 empty] | 144 | Fault 144 | Fault 144 | Redundancy Fault. The terminal IA2 Monitor Input was on while the terminal INS Input was on. This is used with Inspection Access only. | Fault 144 | Fault 144
[7 empty] | 145 | Fault 145 | Fault 145 | Redundancy Fault. The terminal IA2 Monitor Input was on while the terminal 4 Input was off. This is used with Inspection Access only. | Fault 145 | Fault 145
[7 empty] | 146 | Fault 146 | Fault 146 | Redundancy Fault. The terminal IA3 Monitor Input was on while the terminal INS Input was on. This is used with Inspection Access only. | Fault 146 | Fault 146
[7 empty] | 147 | Fault 147 | Fault 147 | Redundancy Fault. The terminal IA3 Monitor Input was on while the terminal 4 Input was off. This is used with Inspection Access only. | Fault 147 | Fault 147
[7 empty] | 148 | Fault 148 | Fault 148 | Redundancy Fault. The Inspection Enable Button Input was not released between runs on Inspection. This fault is not maintained, but will clear when the Inspection Enable Button is released. | Fault 148 | Fault 148
[7 empty] | 149 | Fault 149 | Fault 149 | Jumped Safety Device. Input GOVC was on while 1Y was off. | Fault 149 | Fault 149
[7 empty] | 150 | Fault 150 | Fault 150 | Jumped Safety Device. Input FLSC was on while GOVC was off. | Fault 150 | Fault 150
[7 empty] | 151 | Fault 151 | Fault 151 | Jumped Safety Device. Input PITC was on while terminal 1W or FLSC was off. | Fault 151 | Fault 151
[7 empty] | 152 | Fault 152 | Fault 152 | Jumped Safety Device. Input terminal 2 (Fuse M5) was on while PITC was off. | Fault 152 | Fault 152
[7 empty] | 153 | Fault 153 | Fault 153 | Jumped Safety Device. Input terminal 1 (Fuse M1) was on while terminal 1W or FLSC was off. | Fault 153 | Fault 153
[7 empty] | 154 | Fault 154 | Fault 154 | Jumped Safety Device. Input terminal 1A (Fuse M2) was on while terminal 1W or FLSC was off. | Fault 154 | Fault 154
[7 empty] | 155 | Fault 155 | Fault 155 | Jumped Safety Device. Input terminal 2 (Fuse M5) was on while terminal 1W or FLSC was off. | Fault 155 | Fault 155
[7 empty] | 156 | Fault 156 | Fault 156 | Jumped Safety Device. Input terminal 102 (Up Final) was on while terminal 101 was off. | Fault 156 | Fault 156
[7 empty] | 157 | Fault 157 | Fault 157 | Jumped Safety Device. Input terminal 103 (Down Final) was on while terminal 102 was off. | Fault 157 | Fault 157
[7 empty] | 158 | Fault 158 | Fault 158 | Jumped Safety Device. Input terminal FLSC (Finals Relay) was on while terminal 103 was off. | Fault 158 | Fault 158
[7 empty] | 159 | Fault 159 | Fault 159 | Jumped Safety Device. Input terminal 119 (Governor) was on while terminal 118 was off. | Fault 159 | Fault 159
[7 empty] | 160 | Fault 160 | Fault 160 | Jumped Safety Device. Input terminal 120 (Buffer Sw) was on while terminal 119 was off. | Fault 160 | Fault 160
[7 empty] | 161 | Fault 161 | Fault 161 | Jumped Safety Device. Input terminal 121 (Comp Sw) was on while terminal 120 was off. | Fault 161 | Fault 161
[7 empty] | 162 | Fault 162 | Fault 162 | Jumped Safety Device. Input terminal 122 (Pit Door Sw) was on while terminal 121 was off. | Fault 162 | Fault 162
[7 empty] | 163 | Fault 163 | Fault 163 | Jumped Safety Device. Input terminal GOVC (Governor Relay) was on while terminal 122 was off. | Fault 163 | Fault 163
[7 empty] | 164 | Fault 164 | Fault 164 | Jumped Safety Device. Input terminal 105 (Car Gate Sw) was on while terminal 104 was off. | Fault 164 | Fault 164
[7 empty] | 165 | Fault 165 | Fault 165 | Jumped Safety Device. Input terminal 106 (Secondary Gate Sw) was on while terminal 105 was off. | Fault 165 | Fault 165
[7 empty] | 166 | Fault 166 | Fault 166 | Jumped Safety Device. Input terminal 4X (Car Gate) was on while terminal 106 and terminal IN9 were off. | Fault 166 | Fault 166
[7 empty] | 167 | Fault 167 | Fault 167 | Jumped Safety Device. Input terminal 4X (Car Gate) was on while terminal 106 and terminal 4 were off. | Fault 167 | Fault 167
[7 empty] | 168 | Fault 168 | Fault 168 | Jumped Safety Device. Input terminal 111 (Hall Doors) was on while terminal 110 was off. | Fault 168 | Fault 168
[7 empty] | 169 | Fault 169 | Fault 169 | Jumped Safety Device. Input terminal 5X (Hall Doors) was on while terminal 111 and terminals IN6 and LV were off. | Fault 169 | Fault 169
[7 empty] | 170 | Fault 170 | Fault 170 | Jumped Safety Device. Input terminal 5X (Hall Doors) was on while terminal 111 and terminal 4 were off. | Fault 170 | Fault 170
[7 empty] | 171 | Fault 171 | Fault 171 | Jumped Safety Device. Input terminal 129 (Emergency Stop Sw) was on while terminal 128 was off. | Fault 171 | Fault 171
[7 empty] | 172 | Fault 172 | Fault 172 | Jumped Safety Device. Input terminal 3X (Emergency Stop Sw) was on while terminal 129 and terminal SBM were off. | Fault 172 | Fault 172
[7 empty] | 173 | Fault 173 | Fault 173 | Jumped Safety Device. Input terminal 3X (Emergency Stop Sw) was on while terminal 3 was off. | Fault 173 | Fault 173
[7 empty] | 174 | Fault 174 | Fault 174 | Jumped Safety Device. Input terminal 113 (Up Normal) was on while terminal 112 was off. | Fault 174 | Fault 174
[7 empty] | 175 | Fault 175 | Fault 175 | Jumped Safety Device. Input terminal 115 (Down Normal) was on while terminal 112 was off. | Fault 175 | Fault 175
[7 empty] | 176 | Fault 176 | Fault 176 | Jumped Safety Device. Input terminal 14 (Up Normal) was on while terminal 113 was off. | Fault 176 | Fault 176
[7 empty] | 177 | Fault 177 | Fault 177 | Jumped Safety Device. Input terminal 16 (Down Normal) was on while terminal 115 was off. | Fault 177 | Fault 177
[7 empty] | 178 | Fault 178 | Fault 178 | Jumped Safety Device. Input terminal 117 (Pit Sw) was on while terminal 116 was off. | Fault 178 | Fault 178
[7 empty] | 179 | Fault 179 | Fault 179 | Jumped Safety Device. Input terminal PITC (Pit Sw Monitor) was on while terminal 117 (Pit Sw) was off. | Fault 179 | Fault 179
[7 empty] | 180 | Fault 180 | Fault 180 | Jumped Safety Device. Input terminal 124 (Emergency Exit Sw) was on while terminal 123 was off. | Fault 180 | Fault 180
[7 empty] | 181 | Fault 181 | Fault 181 | Jumped Safety Device. Input terminal 125 (Car Safety Sw) was on while terminal 124 was off. | Fault 181 | Fault 181
[7 empty] | 182 | Fault 182 | Fault 182 | Jumped Safety Device. Input terminal 126 (Inspection Stop Sw) was on while terminal 125 was off. | Fault 182 | Fault 182
[7 empty] | 183 | Fault 183 | Fault 183 | Jumped Safety Device. Input terminal 127 (Side Exit Sw) was on while terminal 126 was off. | Fault 183 | Fault 183
[7 empty] | 184 | Fault 184 | Fault 184 | Jumped Safety Device. Input terminal 2Y (CS Relay) was on while terminal 127 was off. | Fault 184 | Fault 184
[7 empty] | 185 | Fault 185 | Fault 185 | Jumped Safety Device. Input terminal 18H (Up Slowdown Limit Sw) was on while terminal 18 was off. | Fault 185 | Fault 185
[7 empty] | 186 | Fault 186 | Fault 186 | Jumped Safety Device. Input terminal 19H (Down Slowdown Limit Sw) was on while terminal 19 was off. | Fault 186 | Fault 186
[7 empty] | 187 | Fault 187 | Fault 187 | Car Stuck. This is not a fault, but the car had a direction, but did not run. This is normally caused by someone holding the doors open. | Fault 187 | Fault 187
[7 empty] | 188 | Fault 188 | Fault 188 | Overspeed Fault. The car exceeded 150fpm on Inspection operation. | Fault 188 | Fault 188
[7 empty] | 189 | Fault 189 | Fault 189 | Overspeed Fault. The car exceeded 50fpm with the doors open. | Fault 189 | Fault 189
[7 empty] | 190 | Fault 190 | Fault 190 | Door Contacts jumped. The Doors were fully open but the Car or Hall Door Contacts were closed. | Fault 190 | Fault 190
[7 empty] | 191 | Fault 191 | Fault 191 | RopeBrake Monitor Check stuck on Step 1. The Rope Brake check is initiated before each run to test the integrity of the Rope Brake and/or the ETSD Board. | Fault 191 | Fault 191
[7 empty] | 192 | Fault 192 | Fault 192 | RopeBrake Monitor Check stuck on Step 2 | Fault 192 | Fault 192
[7 empty] | 193 | Fault 193 | Fault 193 | RopeBrake Monitor Check stuck on Step 3 | Fault 193 | Fault 193
[7 empty] | 194 | Fault 194 | Fault 194 | RopeBrake Monitor Check stuck on Step 4 | Fault 194 | Fault 194
[7 empty] | 195 | Fault 195 | Fault 195 | RopeBrake Monitor fault. Inputs RC and RCM were both off at the same time, indicating the external Rope Brake check (on the ETSD board) detected a fault. | Fault 195 | Fault 195
[7 empty] | 196 | Fault 196 | Fault 196 | Learn mode. This is manually initiated to learn the Floor Count values of the building. | Fault 196 | Fault 196
[7 empty] | 197 | Fault 197 | Fault 197 | False Up Level. The car ran up at leveling speed. This is initiated during Learn Mode, or Earthquake. It allows the car to run to the next floor. | Fault 197 | Fault 197
[7 empty] | 198 | Fault 198 | Fault 198 | False Down Level. This is initiated to return the car to floor level if it stops between floors. | Fault 198 | Fault 198
[7 empty] | 199 | Fault 199 | Fault 199 | ETSD Board Fault 1. The car was going faster than the adjustable target speed (default=200fpm) but the ETSD Board did not energize input LSM. | Fault 199 | Fault 199
[7 empty] | 200 | Fault 200 | Fault 200 | ETSD Board Fault 2. The car was going slower than the adjustable target speed (50fpm) and the ETSD Board did open input LSM | Fault 200 | Fault 200
[7 empty] | 201 | Fault 201 | Fault 201 | ETSD Board Fault 3. ETM and EXM inputs were both de-energized. This indicates the ETSD Board has detected a fault. | Fault 201 | Fault 201
[7 empty] | 202 | Fault 202 | Fault 202 | ETSD Board Fault 4. EXM input is on while the car is going faster than the target speed (default=90% of contract speed) | Fault 202 | Fault 202
[7 empty] | 203 | Fault 203 | Fault 203 | ETSD Board Fault 5. ETM input did not match the ETSD Switch inputs at 31X and 32X. | Fault 203 | Fault 203
[7 empty] | 204 | Fault 204 | Fault 204 | Shutdown Auto Reset initiated | Fault 204 | Fault 204
[7 empty] | 205 | Fault 205 | Fault 205 | Excessive Shutdown Auto Resets. Car will shut down the next time it stops in the door zone. | Fault 205 | Fault 205
[7 empty] | 206 | Fault 206 | Fault 206 | Fault 206 | Fault 206 | Fault 206
[7 empty] | 207 | Fault 207 | Fault 207 | Fault 207 | Fault 207 | Fault 207
[7 empty] | 208 | Fault 208 | Fault 208 | Fault 208 | Fault 208 | Fault 208
[7 empty] | 209 | Fault 209 | Fault 209 | Fault 209 | Fault 209 | Fault 209
[7 empty] | 210 | Fault 210 | Fault 210 | Fault 210 | Fault 210 | Fault 210
[7 empty] | 211 | Fault 211 | Fault 211 | Fault 211 | Fault 211 | Fault 211
[7 empty] | 212 | Fault 212 | Fault 212 | Fault 212 | Fault 212 | Fault 212
[7 empty] | 213 | Fault 213 | Fault 213 | Fault 213 | Fault 213 | Fault 213
[7 empty] | 214 | Fault 214 | Fault 214 | Fault 214 | Fault 214 | Fault 214
[7 empty] | 215 | Fault 215 | Fault 215 | Fault 215 | Fault 215 | Fault 215
[7 empty] | 216 | Fault 216 | Fault 216 | Fault 216 | Fault 216 | Fault 216
[7 empty] | 217 | Fault 217 | Fault 217 | Fault 217 | Fault 217 | Fault 217
[7 empty] | 218 | Fault 218 | Fault 218 | Fault 218 | Fault 218 | Fault 218
[7 empty] | 219 | Fault 219 | Fault 219 | Fault 219 | Fault 219 | Fault 219
[7 empty] | 220 | Fault 220 | Fault 220 | Fault 220 | Fault 220 | Fault 220
[7 empty] | 221 | Fault 221 | Fault 221 | Fault 221 | Fault 221 | Fault 221
[7 empty] | 222 | Fault 222 | Fault 222 | Fault 222 | Fault 222 | Fault 222
[7 empty] | 223 | Fault 223 | Fault 223 | Fault 223 | Fault 223 | Fault 223
[7 empty] | 224 | Fault 224 | Fault 224 | Fault 224 | Fault 224 | Fault 224
[7 empty] | 225 | Fault 225 | Fault 225 | Fault 225 | Fault 225 | Fault 225
[7 empty] | 226 | Fault 226 | Fault 226 | Fault 226 | Fault 226 | Fault 226
[7 empty] | 227 | Fault 227 | Fault 227 | Fault 227 | Fault 227 | Fault 227
[7 empty] | 228 | Fault 228 | Fault 228 | Fault 228 | Fault 228 | Fault 228
[7 empty] | 229 | Fault 229 | Fault 229 | Fault 229 | Fault 229 | Fault 229
[7 empty] | 230 | Fault 230 | Fault 230 | Fault 230 | Fault 230 | Fault 230
[7 empty] | 231 | Fault 231 | Fault 231 | Fault 231 | Fault 231 | Fault 231
[7 empty] | 232 | Fault 232 | Fault 232 | Fault 232 | Fault 232 | Fault 232
[7 empty] | 233 | Fault 233 | Fault 233 | Fault 233 | Fault 233 | Fault 233
[7 empty] | 234 | Fault 234 | Fault 234 | Fault 234 | Fault 234 | Fault 234
[7 empty] | 235 | Fault 235 | Fault 235 | Fault 235 | Fault 235 | Fault 235
[7 empty] | 236 | Fault 236 | Fault 236 | Fault 236 | Fault 236 | Fault 236
[7 empty] | 237 | Fault 237 | Fault 237 | Fault 237 | Fault 237 | Fault 237
[7 empty] | 238 | Fault 238 | Fault 238 | Fault 238 | Fault 238 | Fault 238
[7 empty] | 239 | Fault 239 | Fault 239 | Fault 239 | Fault 239 | Fault 239
[7 empty] | 240 | Fault 240 | Fault 240 | Fault 240 | Fault 240 | Fault 240
[7 empty] | 241 | Fault 241 | Fault 241 | Fault 241 | Fault 241 | Fault 241
[7 empty] | 242 | Fault 242 | Fault 242 | Fault 242 | Fault 242 | Fault 242
[7 empty] | 243 | Fault 243 | Fault 243 | Fault 243 | Fault 243 | Fault 243
[7 empty] | 244 | Fault 244 | Fault 244 | Fault 244 | Fault 244 | Fault 244
[7 empty] | 245 | Fault 245 | Fault 245 | Fault 245 | Fault 245 | Fault 245
[7 empty] | 246 | Fault 246 | Fault 246 | Fault 246 | Fault 246 | Fault 246
[7 empty] | 247 | Fault 247 | Fault 247 | Fault 247 | Fault 247 | Fault 247
[7 empty] | 248 | Fault 248 | Fault 248 | Fault 248 | Fault 248 | Fault 248
[7 empty] | 249 | Fault 249 | Fault 249 | Fault 249 | Fault 249 | Fault 249
[7 empty] | 250 | Fault 250 | Fault 250 | Fault 250 | Fault 250 | Fault 250
[7 empty] | 251 | Fault 251 | Fault 251 | Fault 251 | Fault 251 | Fault 251
[7 empty] | 252 | Fault 252 | Fault 252 | Fault 252 | Fault 252 | Fault 252
[7 empty] | 253 | Fault 253 | Fault 253 | Fault 253 | Fault 253 | Fault 253
[7 empty] | 254 | Fault 254 | Fault 254 | Fault 254 | Fault 254 | Fault 254
[7 empty] | 255 | Fault 255 | Fault 255 | Fault 255 | Fault 255 | Fault 255