## Sheet1
MH2000 FAULT CODE VIEWER
Note: Enter Data into BLUE cells only
Step 1: Enter Value shown in Memory Address 005F
| Value of 005F |  | (Show 005C, then 005F is far right value)
| Current Time | 37327.547 | (Enter correct value, if this value is not correct)
Step 2: Enter 4 values from Fault Log
Fault# | Address | Time Code | Fault Code | Floor Code | Status Code
1 | 0060-63
2 | 0064-67
3 | 0068-6B
4 | 006C-6F
5 | 0800-03
6 | 0804-07
7 | 0808-0B
8 | 080C-0F
9 | 0810-03
10 | 0814-17
11 | 0818-0B
12 | 081C-0F
13 | 0820-03
14 | 0824-07
15 | 0828-0B
16 | 082C-0F
17 | 0830-03
18 | 0834-07
19 | 0838-0B
20 | 083C-0F
| Step 3: Select Fault to show |  |  | Click on the Spin Button to select a different fault
| Show Fault # | 1
| Fault Data in Hex | 0 | 0 | 0 | 0
| Fault Data in Decimal | 0 | 0 | 0 | 0
Step 4: View Fault Data
| Time of Fault | 37327.547
| Fault Description | Rollover - Older faults were from previous day
| Floor Position | 0
Car Status:
| Last Run was | 0 | Down
| Last Direction was | 0 | Down
| Car was running | 0 | No
| Running Fast Speed | 0 | No
| Floor-to-floor run | 0 | No
| Door Contacts Input | 0 | Off
| Door Closed Limit | 0 | Off
| Door Open Limit | 0 | Off
| Up Level Sw Input | 0 | Off
| Down Level Sw Input | 0 | Off
| Door Zone Sw Input | 0 | Off
| Extra Signal | 0 | Off
Code | Fault Description
0 | Rollover - Older faults were from previous day
1 | Running Shutdown - Car ran too long without passing a floor
2 | Door Open Fault - Doors failed to open properly
3 | Door Close Fault - Doors failed to close properly
4 | Rear Door Open Fault - Rear Doors failed to open properly
5 | Rear Door Close Fault - Rear Doors failed to close properly
6 | Car Stuck Fault - Car was delayed. Check for Stuck Button
7 | Battery Backup - BORIS was initiated by Power Loss
8 | Door Contact Fault - Door Contacts were jumped with doors open
9 | Door Zone Fault - Car stopped outside the Door Zone
10 | Communication Fault on Duplex
11 | Not Used
12 | Leveling Switch Fault - Both Leveling Switches were on at the same time
13 | Not Used
14 | Not Used
15 | Not Used
16 | Not Used
17 | Not Used
18 | Not Used
19 | Not Used
20 | Not Used