## LCP-1_PLANT
EQUIPMENT BILL OF MATERIAL - LCP-1
TAG | QTY | DESCRIPTION | MANUFACTURER | PART # | EQUIPMENT
LCP-1 | 1 | 36X26X7 NEMA 1 ENCLOSURE, 14 GA., PERF. PANEL, LIGHT GREY, 35 LBS | KELE | RET1-362607GY-P | LCP-1
TX-1 | 1 | 120VAC:24VAC 40VA POWER SUPPLY (1 OUTLET), EXT. WIRING | FDI | PSH40A | LCP-1
TX-2 | 1 | 500VA POWER SUPPLY, 5-100VA CLASS 2 OUTPUTS W/ CIRCUIT BREAKER | FDI | PSH500A | LCP-1
UC-1 | 1 | EC-BOS-8 device upgrade pack purchased any time after initial core software purchase. Adds support for additional 25 devices or 1250 points to core software. | DISTECH | SDITR-BOS-DUP-25 | LCP-1
UC-2 | 1 | ECY POWER MODULE: 24VAC;24VDC, 60-100 VA CLASS 2 POWER | DISTECH | CDIY-PS24-00 | LCP-1
UC-2A | 1 | Server with support of up to 320 I/O points (20 ECY I/O Modules ) Supports BACnet MS/TP. | DISTECH | CDIY-S1000-00 | LCP-1
UC-2B,2C,2D | 3 | ECY I/O MODULE: 8UI / 6UO W/ HOA SWITCHES AND POTENTIOMETERS | DISTECH | CDIY-8UI6UOHOA-00 | LCP-1
BR-5,6,7,8 | 4 | BACNET IP TO MS/TP ROUTER, DUAL-CHANNEL, FOOT MOUNT, 24 VAC | SWG AUTOMATION | BASRT | LCP-1
WR-1 | 1 | WIRELESS DUAL BAND GIGABIT NETWORK ROUTER | NETGEAR | DGND3700 | LCP-1
NS-1 | 1 | 16 PORT 10/100 MBS ETHERNET UNMANAGED SWITCH, 120 VAC | NETGEAR | FS116NA | LCP-1
T-0/H-0 | 1 | OUTSIDE AIR TEMP & HUMIDITY, NEMA 4 ENCLOSURE, 3% HUM. ACCURACY, 10KΩT2 | MAMAC | HU-227-3-VDC-12 | LCP-1
T-1,2 | 2 | NEMA-1 POLYCARB. ENCL., 10K TYPE 2 THERMISTOR, 6" INCH, 1/4" DIA. | MAMAC | TE-703-B-12-B-2 | LCP-1
T-3,4 | 1 | SPACE TEMP. SENSOR, 10K TYPE 2, STAINLESS PLATE | MAMAC | TE-205-P-12 | LCP-1
HDPT-1 | 1 | HYDRONIC DIFF. PRESS TRANS., 24 VAC, 0-30 PSIG, 0-10 VDC, NEMA 1 | MAMAC | PR-282-3-2-B-1-2-B | LCP-1
CSR-1,2,3,4,5 | 5 | CURRENT SENSING RELAY, ADJUSTABLE, SOLID CORE, SPST, WIRE LEAD | FDI | RIBXKTA | LCP-1
FM-1 | 1 | HYDRONIC FLOW METER (REFER TO FLOW METER SCHEDULE) | - | FM-O | LCP-1
V-1,2 | 2 | VALVE (REFER TO VALVE SCHEDULE) | - | VALVE | LCP-1

## DOAS-1
EQUIPMENT BILL OF MATERIAL - DOAS-1
TAG | QTY | DESCRIPTION | MANUFACTURER | PART # | EQUIPMENT
LCP-1 | 1 | 36X26X7 NEMA 1 ENCLOSURE, 14 GA., PERF. PANEL, LIGHT GREY, 35 LBS | KELE | RET1-362607GY-P | DOAS-1
TX-1 | 1 | 120VAC:24VAC 40VA POWER SUPPLY (1 OUTLET), EXT. WIRING | FDI | PSH40A | DOAS-1
PS-X | 1 | ECY POWER MODULE: 24VAC;24VDC, 60-100 VA CLASS 2 POWER | DISTECH | CDIY-PS24-00 | DOAS-1
UC-3A | 1 | Server with support of up to 320 I/O points (20 ECY I/O Modules ) Supports BACnet MS/TP. | DISTECH | CDIY-S1000-00 | DOAS-1
UC-3B,3C | 3 | ECY I/O MODULE: 8UI / 6UO W/ HOA SWITCHES AND POTENTIOMETERS | DISTECH | CDIY-8UI6UOHOA-00 | DOAS-1
SR-1 | 1 | RIB FAN SAFETY RELAY, TRACK MOUNT (4 MONITORED DEVICES) | FDI | RIBMNLB-4 | DOAS-1
T-1/H-1,T-2/H-2 | 2 | DUCT AIR TEMP & HUMIDITY, NEMA 4 ENCLOSURE, 3% HUM. ACCURACY, 10KΩT2 | MAMAC | HU-226-3-VDC-12 | DOAS-1
T-3 | 1 | DUCT TEMP SENSOR, 6 IN PROBE, 10K TYPE 2, 12FT CABLE, FLANGE MOUNT | MAMAC | TE-701-BX-12-B | DOAS-1
T-4 | 1 | NEMA-1 SURFACE (STRAP-ON), 10K TYPE 2 THERMISTOR | MAMAC | TE-704-A-12 | DOAS-1
ADPT-1,2,3,4,5 | 5 | AIR DIFF. PRESS. TRANSMITTER, 24 VAC, 0-5 IN. WC, 0-5/10 VDC, ENCLOSURE | MAMAC | PR-274-R3-VDC | DOAS-1
CSR-1,2,3 | 3 | CURRENT SENSING RELAY, ADJUSTABLE, SOLID CORE, SPST, WIRE LEAD | FDI | RIBXKTA | DOAS-1
R-1 | 1 | RIB ENCLOSED SPDT RELAY 24 VAC/VDC/120 VAC COIL, 1HP AT 120 VAC | FDI | RIB2401B | DOAS-1
R-2,3,4,5 | 4 | RIB ENCLOSED SPDT RELAY 24 VAC/VDC/120 VAC COIL | FDI | RIBU1C | DOAS-1
R-6,7 | 2 | IDEC 2 POLE RELAY BASE | IDEC | SH2B-05 | DOAS-1
R-6,7 | 2 | IDEC 2 POLE RELAY WITH PILOT LIGHT | IDEC | RH2B-UL-24V | DOAS-1
V-3 | 1 | VALVE (REFER TO VALVE SCHEDULE) | - | VALVE | DOAS-1
FM-2 | 1 | HYDRONIC FLOW METER (REFER TO FLOW METER SCHEDULE) | - | FM-O | DOAS-1
R-1,2,3,4,5 | 5 | RIB ENCLOSED SPDT RELAY 24 VAC/VDC/120 VAC COIL, 1HP AT 120 VAC | FDI | RIB2401B | DOAS-1

## RTU-1
EQUIPMENT BILL OF MATERIAL - RTU-1
TAG | QTY | DESCRIPTION | MANUFACTURER | PART # | EQUIPMENT
PS-X | 1 | ECY POWER MODULE: 24VAC;24VDC, 60-100 VA CLASS 2 POWER | DISTECH | CDIY-PS24-00 | LCP-1
UC-5 | 1 | Server with support of up to 320 I/O points (20 ECY I/O Modules ) Supports BACnet MS/TP. | DISTECH | CDIY-S1000-00 | LCP-1
UC-5B,5C,5D | 3 | ECY I/O MODULE: 8UI / 6UO W/ HOA SWITCHES AND POTENTIOMETERS | DISTECH | CDIY-8UI6UOHOA-00 | LCP-1
UC-5E | 1 | ECY OUTPUT MODULE: 8DO (FORM C) W/ HOA | DISTECH | CDIY-8DORHOA-00 | LCP-1
SR-1 | 1 | RIB FAN SAFETY RELAY, TRACK MOUNT (4 MONITORED DEVICES) | FDI | RIBMNLB-4 | RTU-1
T-0/CO2-1 | 1 | COMMUNICATING ROOM TEMP/CO2 SENSOR, BACKLIT DISPLAY, GRAPHICAL MENUS | DISTECH | PDITE-SMRTVUC-00 | RTU-1
T-1/H-1,T-2/H-2 | 2 | DUCT AIR TEMP & HUMIDITY, NEMA 4 ENCLOSURE, 3% HUM. ACCURACY, 10KΩT2 | MAMAC | HU-226-3-VDC-12 | RTU-1
ADPT-3 | 1 | AIR DIFF. PRESS. TRANSMITTER, 24 VAC, 0-5 IN. WC, 0-5/10 VDC, ENCLOSURE | MAMAC | PR-274-R3-VDC | RTU-1
T-3 | 1 | DUCT TEMP SENSOR, 6 IN PROBE, 10K TYPE 2, 12FT CABLE, FLANGE MOUNT | MAMAC | TE-701-BX-12-B | RTU-1
T-4 | 1 | NEMA-1 SURFACE (STRAP-ON), 10K TYPE 2 THERMISTOR | MAMAC | TE-704-A-12 | RTU-1
T-5,6 | 1 | NEMA-1 POLYCARB. ENCL., 10K TYPE 2 THERMISTOR, 4" INCH, 1/4" DIA. | MAMAC | TE-703-B-12-A-2
CSR-1,2,3 | 3 | CURRENT SENSING RELAY, ADJUSTABLE, SOLID CORE, SPST, WIRE LEAD | FDI | RIBXKTA | RTU-1
V-5 | 1 | VALVE (REFER TO VALVE SCHEDULE) | - | VALVE | RTU-1
AFMS-3,4 | 2 | AIR FLOW MEASURING STATION (REFER TO AFMS SCHEDULE) | - | AFMS | RTU-1
FM-4 | 1 | HYDRONIC FLOW METER (REFER TO FLOW METER SCHEDULE) | - | FM-O | RTU-1
DA-1 | 1 | MANUFACTUER-PROVIDED DAMPER ACTUATOR | - | ACTUATOR-1 | RTU-1

## VAV-CO2
EQUIPMENT BILL OF MATERIAL - VAV
TAG | QTY | DESCRIPTION | MANUFACTURER | PART # | EQUIPMENT
UC-1 | 50 | BACNET MSTP VAV CTLR, 24 VAC/VDC W/ 7 POINTS: 3UI, 3DO, 1UO | DISTECH | ECB-VAVS | VAVs
CO2-1 | 50 | WALL-MOUNT CO2 SENSOR, 0-2K PPM, 0-10 VDC, ±30 PPM, 24 VAC/VDC, WHITE | AIRSENSE | 308WV | VAVs

## VAV-TEMP
EQUIPMENT BILL OF MATERIAL - VAV
TAG | QTY | DESCRIPTION | MANUFACTURER | PART # | EQUIPMENT
UC-1 | 50 | BACNET MSTP VAV CTLR, 24 VAC/VDC W/ 7 POINTS: 3UI, 3DO, 1UO | DISTECH | ECB-VAVS | VAVs
T-1 | 50 | COMMUNICATING ROOM TEMP/HUM SENSOR, BACKLIT DISPLAY, GRAPHICAL MENUS | DISTECH | PDITE-SMRTVUH-01 | VAVs
T-2 | 50 | SPACE TEMP. SENSOR, 10K TYPE 2, STAINLESS PLATE | MAMAC | TE-205-P-12 | VAVs

## WSHP
EQUIPMENT BILL OF MATERIAL - WSHP-LARGE
TAG | QTY | DESCRIPTION | MANUFACTURER | PART # | EQUIPMENT
UC-1 | 50 | BACNET MSTP CTLR, 24 VAC/VDC W/ 14 POINTS: 6UI, 5DO, 3UO | DISTECH | ECB-203 | WSHP
LCP-1 | 50 | 16X12X4 NEMA 1, C-BOX WITH SCREW COVER W/ KNOCKOUTS, KEYHOLE SLOTS | HAMMOND MANUF. | CSK16124 | WSHP
T-1/H-1 | 50 | COMMUNICATING ROOM TEMP/HUM SENSOR, BACKLIT DISPLAY, GRAPHICAL MENUS | DISTECH | PDITE-SMRTVUH-01 | WSHP
T-2 | 50 | DUCT TEMP SENSOR, 4 IN PROBE, 10K TYPE 2, 12FT CABLE, FLANGE MOUNT | MAMAC | TE-701-BX-12-A | WSHP
T-3 | 50 | NEMA-1 SURFACE (STRAP-ON), 10K TYPE 2 THERMISTOR | MAMAC | TE-704-A-12 | WSHP
CSR-1 | 50 | CURRENT SENSING RELAY, ADJUSTABLE, SOLID CORE, SPST, WIRE LEAD | FDI | RIBXKTA | WSHP
CD-1 | 50 | SOLID STATE CONDENSATE DETECTOR, 24 VAC, 4-WIRE, SPDT | RCT | AG-1250E | WSHP
D-1 | 50 | DAMPER (SEE DAMPER SCHEDULE) | RUSKIN | DAMPER | WSHP

## DATA
TAG | QTY | TYPE | DESCRIPTION | MANUFACTURER | PART NUMBER | LOW-TEMP
CO2-1 | 1 | CARBON DIOXIDE | WALL-MOUNT CO2 SENSOR, 0-2K PPM, 0/2-10 VDC/4-20 MA, ±30 PPM, 24 VAC/VDC, WHITE, STD LED | AIRSENSE | 315
ESS-1 | 1 | ESS | KEYED EMERGENCY SHUTDOWN SWITCH ON MOUNTING PLATE | KNOX | 3502
GD-1 | 1 | GAS DETECTOR | MSA9010 SINGLE-CHANNEL CONTROLLER, 115 VAC | MSA | 9010
GD-1 | 1 | GAS DETECTOR | MSA9020 DUAL-CHANNEL CONTROLLER, 115 VAC | MSA | 9020
TS-1 | 1 | PANEL | TERMINAL STRIP, 2 POLES, UP TO 10 AWG WIRE, 600 VAC/30AMPS | IDEAL | 89202
TS-1 | 1 | PANEL | TERMINAL STRIP, 4 POLES, UP TO 10 AWG WIRE, 600 VAC/30AMPS | IDEAL | 89204
TS-1 | 1 | PANEL | TERMINAL STRIP, 6 POLES, UP TO 10 AWG WIRE, 600 VAC/30AMPS | IDEAL | 89206
TS-1 | 1 | PANEL | TERMINAL STRIP, 10 POLES, UP TO 10 AWG WIRE, 600 VAC/30AMPS | IDEAL | 89210
TS-1 | 1 | PANEL | TERMINAL STRIP, 12 POLES, UP TO 12 AWG WIRE, 600 VAC/30AMPS | IDEAL | 89212
TS-1 | 1 | NETWORK | 3FT BLUE CAT5 PATCH CABLE, RJ-45 | BELKIN | 630128
ADPS-1 | 1 | ADP SWITCH | AIR DIFF. PRESS. SWITCH MANUAL-RESET | ROBERTSHAW | 2374504
| 1 | MISCELLANEOUS | 500 Ohm, 1/4 W, +/- 1% Resistor (VISHAY RN60D5000FB14) | NEWARK | 01C0907
DS-1 | 1 | DISPLAY | LOW PROFILE METAL MOUNTING BOX FOR THE HORYZON-C10 DISPLAY | DISTECH | 02DI-MPLHC10-00
DS-1 | 1 | DISPLAY | LOW PROFILE METAL MOUNTING BOX FOR THE HORYZON-C7 DISPLAY | DISTECH | 02DI-MPLHC7-00
U-1 | 1 | CONTROLLER | Strain relief and terminal cover designed to conceal and secure the wire terminals | DISTECH | 02DIY-KTSRTC-00
U-1 | 1 | CONTROLLER | Strain relief and terminal cover designed to conceal and secure the wire terminal | DISTECH | 02DIY-PTUSRTC-00
T1 | 1 | ROOM TEMP | Wall mount accessory for Remote-UNIWAVE-B | DISTECH | 02XX-UNIWWMHB-00
T1 | 1 | ROOM TEMP | Wall mount accessory for Remote-UNIWAVE-W | DISTECH | 02XX-UNIWWMHW-00
DS-1 | 1 | DISPLAY | 100-240 VAC, multi-prong, universal wall adapter for the HORYZON Series displays. US, European, UK and Australian plugs included. | DISTECH | 07ADP-HORYUNXXX
T1 | 1 | ROOM TEMP | Optional 3.6V Lithium battery for wireless sensors (1.2Ah, 3.6V, 1/2 AA). | DISTECH | 07BAT-ER14250
U-1 | 1 | CONTROLLER | 6' cable for Connected System Controller multiple-row panel installations with HD15 connectors | DISTECH | 07CBL-ECLYPSE6HD1590
DS-1 | 1 | DISPLAY | 1 M (3.3’) POWER CABLE FOR HORYZON SERIES DISPLAYS | DISTECH | 07CBL-HORYECYXX
U-1 | 1 | CONTROLLER | Terminal, 2 pole for ECY-PS24 power supply | DISTECH | 07CON-9920441284
U-1 | 1 | CONTROLLER | Terminal, 3 pole for Connected System Controller RS-485 network | DISTECH | 07CON-9920541284
U-1 | 1 | CONTROLLER | Extension cable (2m/6ft) and bracket for EC-BOS-8 WLAN antenna. | DISTECH | 07MOD-WIFICBLEX
TS-1 | 1 | PANEL | TERMINAL STRIP, 5 POLES (2.53 IN), 22-14 AWG WIRE, 25 VAC/15 AMPS | KELE | 105SP
TS-1 | 1 | PANEL | TERMINAL STRIP, 10 POLES 4.41 IN.), 22-14 AWG WIRE, 25 VAC/15 AMPS | KELE | 110SP
TS-1 | 1 | PANEL | TERMINAL STRIP, 15 POLES (6.28 IN.), 22-14 AWG WIRE, 25 VAC/15 AMPS | KELE | 115SP
TS-1 | 1 | PANEL | TERMINAL STRIP, 20 POLES (8.16 IN.), 22-14 AWG WIRE, 25 VAC/15 AMPS | KELE | 120SP
| 1 | MISCELLANEOUS | LOW TEMP CUTOUT (Freezestat) - man reset | SIEMENS | 134-1511
| 1 | SAFETY | LOW TEMP CUTOUT (Freezestat) - man reset | SIEMENS | 134-1511
| 1 | NETWORK | ETHERNET SWITCH (8 PORT) | NETGEAR | 141956 (FS108)
| 1 | NETWORK | ETHERNET SWITCH (5 PORT) | NETGEAR | 190786 (FS105)
CP-1 | 1 | PANEL | TYPE 1 16X20 ENCLOSURE PANEL | COOPER B-LINE | 20166-1 M2-00
DPT-1 | 1 | HDP TRANSMITTER | WET DIFF. PRESS. TRANSMITTER 0-25#, 0-10 VDC, NO MANIFOLD | SETRA | 2301-025PD-2F-2E-B
DPT-1 | 1 | HDP TRANSMITTER | WET DIFF. PRESS. TRANSMITTER 0-25#, 0-10 VDC, NO MANIFOLD | SETRA | 2301-025PD-2F-2E-B
DPT-1 | 1 | HDP TRANSMITTER | WET DIFF. PRESS. TRANSMITTER 0-25#, 0-10 VDC, 3 VALVE MANIFOLD | SETRA | 2301-025PD-3V-2E-B
DPT-1 | 1 | HDP TRANSMITTER | WET DIFF. PRESS. TRANSMITTER 0-25#, 0-10 VDC, 3 VALVE MANIFOLD | SETRA | 2301-025PD-3V-2E-B
DPT-1 | 1 | HDP TRANSMITTER | WET DIFF. PRESS. TRANSMITTER 0-25#, 0-10 VDC, 5 VALVE MANIFOLD | SETRA | 2301-025PD-5V-2E-B
DPT-1 | 1 | HDP TRANSMITTER | WET DIFF. PRESS. TRANSMITTER 0-25#, 0-10 VDC, 5 VALVE MANIFOLD | SETRA | 2301-025PD-5V-2E-B
DPT-1 | 1 | HDP TRANSMITTER | WET DIFF. PRESS. TRANSMITTER 0-25#, 0-10 VDC, NO MANIFOLD | SETRA | 2301-030PD-2F-2E-B
DPT-1 | 1 | HDP TRANSMITTER | WET DIFF. PRESS. TRANSMITTER 0-25#, 0-10 VDC, 3 VALVE MANIFOLD | SETRA | 2301-030PD-3V-2E-B
DPT-1 | 1 | HDP TRANSMITTER | WET DIFF. PRESS. TRANSMITTER 0-25#, 0-10 VDC, 5 VALVE MANIFOLD | SETRA | 2301-030PD-5V-2E-B
DPT-1 | 1 | HDP TRANSMITTER | WET DIFF. PRESS. TRANSMITTER 0-25#, 0-10 VDC, NO MANIFOLD | SETRA | 2301-050PD-2F-2E-B
DPT-1 | 1 | HDP TRANSMITTER | WET DIFF. PRESS. TRANSMITTER 0-25#, 0-10 VDC, 3 VALVE MANIFOLD | SETRA | 2301-050PD-3V-2E-B
DPT-1 | 1 | HDP TRANSMITTER | WET DIFF. PRESS. TRANSMITTER 0-25#, 0-10 VDC, 5 VALVE MANIFOLD | SETRA | 2301-050PD-5V-2E-B
DPT-1 | 1 | HDP TRANSMITTER | WET DIFF. PRESS. TRANSMITTER 0-25#, 0-10 VDC, NO MANIFOLD | SETRA | 2301-100PD-2F-2E-B
DPT-1 | 1 | HDP TRANSMITTER | WET DIFF. PRESS. TRANSMITTER 0-25#, 0-10 VDC, 3 VALVE MANIFOLD | SETRA | 2301-100PD-3V-2E-B
DPT-1 | 1 | HDP TRANSMITTER | WET DIFF. PRESS. TRANSMITTER 0-25#, 0-10 VDC, 5 VALVE MANIFOLD | SETRA | 2301-100PD-5V-2E-B
DPS-1 | 1 | HDP SWITCH | DIFFERENTIAL PRESSURE SWITCH (1/4IN FNPT) | DELTA PRO | 24-013
DPS-1 | 1 | HDP SWITCH | DIFFERENTIAL PRESSURE SWITCH - NEMA 4 (1/4IN FNPT) | DELTA PRO | 24-014
CP-1 | 1 | PANEL | TYPE 1 20X24 ENCLOSURE PANEL | COOPER B-LINE | 24209-1 M2-0
CP-1 | 1 | PANEL | TYPE 1 24X24 ENCLOSURE PANEL | COOPER B-LINE | 24249-1 M2-0
| 1 | MISCELLANEOUS | LAMP FOR PILOT LIGHT | KELE | 24PSB5
| 1 | PANEL | LAMP FOR PILOT LIGHT | KELE | 24PSB5
ADPT-1 | 1 | ADP TRANS | 0-1IN WC UNIDIRECTIONAL DIFF. PRESS. TRANS., 4-20MA, ±1%FS, ENCLOSURE | SETRA | 2641-001WD-11-A1-C
ADPT-1 | 1 | ADP TRANS | 0-1IN WC UNIDIRECTIONAL DIFF. PRESS. TRANS., 4-20MA, ±0.4%FS, ENCLOSURE | SETRA | 2641-001WD-11-A1-E
ADPT-1 | 1 | ADP TRANS | 0-3IN WC UNIDIRECTIONAL DIFF. PRESS. TRANS., 4-20MA, ±1%FS, ENCLOSURE | SETRA | 2641-003WD-11-A1-C
ADPT-1 | 1 | ADP TRANS | 0-3IN WC UNIDIRECTIONAL DIFF. PRESS. TRANS., 4-20MA, ±0.4%FS, ENCLOSURE | SETRA | 2641-003WD-11-A1-E
ADPT-1 | 1 | ADP TRANS | ±5IN WC BIDIRECTIONAL DIFF. PRESS. TRANS., 4-20MA, ±1%FS, ENCLOSURE | SETRA | 2641-005WB-11-A1-C
ADPT-1 | 1 | ADP TRANS | ±5IN WC BIDIRECTIONAL DIFF. PRESS. TRANS., 4-20MA, ±0.4%FS, ENCLOSURE | SETRA | 2641-005WB-11-A1-E
ADPT-1 | 1 | ADP TRANS | 0-5IN WC UNIDIRECTIONAL DIFF. PRESS. TRANS., 4-20MA, ±1%FS, ENCLOSURE | SETRA | 2641-005WD-11-A1-C
ADPT-1 | 1 | ADP TRANS | 0-5IN WC UNIDIRECTIONAL DIFF. PRESS. TRANS., 4-20MA, ±0.4%FS, ENCLOSURE | SETRA | 2641-005WD-11-A1-E
ADPT-1 | 1 | ADP TRANS | ±10IN WC BIDIRECTIONAL DIFF. PRESS. TRANS., 4-20MA, ±1%FS, ENCLOSURE | SETRA | 2641-010WB-11-A1-C
ADPT-1 | 1 | ADP TRANS | ±10IN WC BIDIRECTIONAL DIFF. PRESS. TRANS., 4-20MA, ±0.4%FS, ENCLOSURE | SETRA | 2641-010WB-11-A1-E
ADPT-1 | 1 | ADP TRANS | 0-10IN WC UNIDIRECTIONAL DIFF. PRESS. TRANS., 4-20MA, ±1%FS, ENCLOSURE | SETRA | 2641-010WD-11-A1-C
ADPT-1 | 1 | ADP TRANS | 0-10IN WC UNIDIRECTIONAL DIFF. PRESS. TRANS., 4-20MA, ±0.4%FS, ENCLOSURE | SETRA | 2641-010WD-11-A1-E
ADPT-1 | 1 | ADP TRANS | 0-15IN WC UNIDIRECTIONAL DIFF. PRESS. TRANS., 4-20MA, ±1%FS, ENCLOSURE | SETRA | 2641-015WD-11-A1-C
ADPT-1 | 1 | ADP TRANS | 0-15IN WC UNIDIRECTIONAL DIFF. PRESS. TRANS., 4-20MA, ±0.4%FS, ENCLOSURE | SETRA | 2641-015WD-11-A1-E
ADPT-1 | 1 | ADP TRANS | ±25IN WC BIDIRECTIONAL DIFF. PRESS. TRANS., 4-20MA, ±1%FS, ENCLOSURE | SETRA | 2641-025WB-11-A1-C
ADPT-1 | 1 | ADP TRANS | ±25IN WC BIDIRECTIONAL DIFF. PRESS. TRANS., 4-20MA, ±0.4%FS, ENCLOSURE | SETRA | 2641-025WB-11-A1-E
ADPT-1 | 1 | ADP TRANS | 0-25IN WC UNIDIRECTIONAL DIFF. PRESS. TRANS., 4-20MA, ±1%FS, ENCLOSURE | SETRA | 2641-025WD-11-A1-C
ADPT-1 | 1 | ADP TRANS | 0-25IN WC UNIDIRECTIONAL DIFF. PRESS. TRANS., 4-20MA, ±0.4%FS, ENCLOSURE | SETRA | 2641-025WD-11-A1-E
ADPT-1 | 1 | ADP TRANS | ±50IN WC BIDIRECTIONAL DIFF. PRESS. TRANS., 4-20MA, ±1%FS, ENCLOSURE | SETRA | 2641-050WB-11-A1-C
ADPT-1 | 1 | ADP TRANS | ±50IN WC BIDIRECTIONAL DIFF. PRESS. TRANS., 4-20MA, ±0.4%FS, ENCLOSURE | SETRA | 2641-050WB-11-A1-E
ADPT-1 | 1 | ADP TRANS | 0-50IN WC UNIDIRECTIONAL DIFF. PRESS. TRANS., 4-20MA, ±1%FS, ENCLOSURE | SETRA | 2641-050WD-11-A1-C
ADPT-1 | 1 | ADP TRANS | 0-50IN WC UNIDIRECTIONAL DIFF. PRESS. TRANS., 4-20MA, ±0.4%FS, ENCLOSURE | SETRA | 2641-050WD-11-A1-E
ADPT-1 | 1 | ADP TRANS | 0-100IN WC UNIDIRECTIONAL DIFF. PRESS. TRANS., 4-20MA, ±1%FS, ENCLOSURE | SETRA | 2641-100WD-11-A1-C
ADPT-1 | 1 | ADP TRANS | 0-100IN WC UNIDIRECTIONAL DIFF. PRESS. TRANS., 4-20MA, ±0.4%FS, ENCLOSURE | SETRA | 2641-100WD-11-A1-E
ADPT-1 | 1 | ADP TRANS | ±1.5IN WC BIDIRECTIONAL DIFF. PRESS. TRANS., 4-20MA, ±1%FS, ENCLOSURE | SETRA | 2641-1R5WB-11-A1-C
ADPT-1 | 1 | ADP TRANS | ±1.5IN WC BIDIRECTIONAL DIFF. PRESS. TRANS., 4-20MA, ±0.4%FS, ENCLOSURE | SETRA | 2641-1R5WB-11-A1-E
ADPT-1 | 1 | ADP TRANS | 0-1.5IN WC UNIDIRECTIONAL DIFF. PRESS. TRANS., 4-20MA, ±1%FS, ENCLOSURE | SETRA | 2641-1R5WD-11-A1-C
ADPT-1 | 1 | ADP TRANS | 0-1.5IN WC UNIDIRECTIONAL DIFF. PRESS. TRANS., 4-20MA, ±0.4%FS, ENCLOSURE | SETRA | 2641-1R5WD-11-A1-E
ADPT-1 | 1 | ADP TRANS | ±2.5IN WC BIDIRECTIONAL DIFF. PRESS. TRANS., 4-20MA, ±1%FS, ENCLOSURE | SETRA | 2641-2R5WB-11-A1-C
ADPT-1 | 1 | ADP TRANS | ±2.5IN WC BIDIRECTIONAL DIFF. PRESS. TRANS., 4-20MA, ±0.4%FS, ENCLOSURE | SETRA | 2641-2R5WB-11-A1-E
ADPT-1 | 1 | ADP TRANS | 0-2.5IN WC UNIDIRECTIONAL DIFF. PRESS. TRANS., 4-20MA, ±1%FS, ENCLOSURE | SETRA | 2641-2R5WD-11-A1-C
ADPT-1 | 1 | ADP TRANS | 0-2.5IN WC UNIDIRECTIONAL DIFF. PRESS. TRANS., 4-20MA, ±0.4%FS, ENCLOSURE | SETRA | 2641-2R5WD-11-A1-E
ADPT-1 | 1 | ADP TRANS | ±7.5IN WC BIDIRECTIONAL DIFF. PRESS. TRANS., 4-20MA, ±1%FS, ENCLOSURE | SETRA | 2641-7R5WB-11-A1-C
ADPT-1 | 1 | ADP TRANS | ±7.5IN WC BIDIRECTIONAL DIFF. PRESS. TRANS., 4-20MA, ±0.4%FS, ENCLOSURE | SETRA | 2641-7R5WB-11-A1-E
ADPT-1 | 1 | ADP TRANS | ±1IN WC BIDIRECTIONAL DIFF. PRESS. TRANS., 4-20MA, ±1%FS, ENCLOSURE | SETRA | 2641-OO1WB-11-A1-C
ADPT-1 | 1 | ADP TRANS | ±1IN WC BIDIRECTIONAL DIFF. PRESS. TRANS., 4-20MA, ±0.4%FS, ENCLOSURE | SETRA | 2641-OO1WB-11-A1-E
ADPT-1 | 1 | ADP TRANS | ±0.1IN WC BIDIRECTIONAL DIFF. PRESS. TRANS., 4-20MA, ±1%FS, ENCLOSURE | SETRA | 2641-OR1WB-11-A1-C
ADPT-1 | 1 | ADP TRANS | ±0.1IN WC BIDIRECTIONAL DIFF. PRESS. TRANS., 4-20MA, ±0.4%FS, ENCLOSURE | SETRA | 2641-OR1WB-11-A1-E
ADPT-1 | 1 | ADP TRANS | 0-0.1IN WC UNIDIRECTIONAL DIFF. PRESS. TRANS., 4-20MA, ±1%FS, ENCLOSURE | SETRA | 2641-OR1WD-11-A1-C
ADPT-1 | 1 | ADP TRANS | 0-0.1IN WC UNIDIRECTIONAL DIFF. PRESS. TRANS., 4-20MA, ±0.4%FS, ENCLOSURE | SETRA | 2641-OR1WD-11-A1-E
ADPT-1 | 1 | ADP TRANS | ±0.5IN WC BIDIRECTIONAL DIFF. PRESS. TRANS., 4-20MA, ±1%FS, ENCLOSURE | SETRA | 2641-OR5WB-11-A1-C
ADPT-1 | 1 | ADP TRANS | ±0.5IN WC BIDIRECTIONAL DIFF. PRESS. TRANS., 4-20MA, ±0.4%FS, ENCLOSURE | SETRA | 2641-OR5WB-11-A1-E
ADPT-1 | 1 | ADP TRANS | 0-0.5IN WC UNIDIRECTIONAL DIFF. PRESS. TRANS., 4-20MA, ±1%FS, ENCLOSURE | SETRA | 2641-OR5WD-11-A1-C
ADPT-1 | 1 | ADP TRANS | 0-0.5IN WC UNIDIRECTIONAL DIFF. PRESS. TRANS., 4-20MA, ±0.4%FS, ENCLOSURE | SETRA | 2641-OR5WD-11-A1-E
ADPT-1 | 1 | ADP TRANS | ±0.05IN WC BIDIRECTIONAL DIFF. PRESS. TRANS., 4-20MA, ±1%FS, ENCLOSURE | SETRA | 2641-R05WB-11-A1-C
ADPT-1 | 1 | ADP TRANS | ±0.05IN WC BIDIRECTIONAL DIFF. PRESS. TRANS., 4-20MA, ±0.4%FS, ENCLOSURE | SETRA | 2641-R05WB-11-A1-E
ADPT-1 | 1 | ADP TRANS | ±0.25IN WC BIDIRECTIONAL DIFF. PRESS. TRANS., 4-20MA, ±1%FS, ENCLOSURE | SETRA | 2641-R25WB-11-A1-C
ADPT-1 | 1 | ADP TRANS | ±0.25IN WC BIDIRECTIONAL DIFF. PRESS. TRANS., 4-20MA, ±0.4%FS, ENCLOSURE | SETRA | 2641-R25WB-11-A1-E
ADPT-1 | 1 | ADP TRANS | 0-0.25IN WC UNIDIRECTIONAL DIFF. PRESS. TRANS., 4-20MA, ±1%FS, ENCLOSURE | SETRA | 2641-R25WD-11-A1-C
ADPT-1 | 1 | ADP TRANS | 0-0.25IN WC UNIDIRECTIONAL DIFF. PRESS. TRANS., 4-20MA, ±0.4%FS, ENCLOSURE | SETRA | 2641-R25WD-11-A1-E
| 1 | PNEUMATIC | ELECTROPNUEMATIC VALVE, 24VAC | SIEMENS | 265-1001
| 1 | PNEUMATIC | ELECTROPNUEMATIC VALVE, 24VAC | SIEMENS | 265-1001
| 1 | PNEUMATIC | ELECTROPNUEMATIC VALVE, 120VAC | SIEMENS | 265-1002
| 1 | PNEUMATIC | ELECTROPNUEMATIC VALVE, 120VAC | SIEMENS | 265-1002
GD-1 | 1 | GAS DETECTOR | MECHANICAL ROOM CONTROLLER, WALL-MOUNTED | HONEYWELL | 301EM-20
GD-1 | 1 | GAS DETECTOR | MECHANICAL ROOM CONTROLLER, WALL-MOUNTED, STROBE | HONEYWELL | 301EM-20-RFS
GD-1 | 1 | GAS DETECTOR | MECHANICAL ROOM CONTROLLER, WALL-MOUNTED, STROBE & HORN | HONEYWELL | 301EM-20-RFSA
CO2-1 | 1 | CARBON DIOXIDE | DUCT-MOUNT CO2 SENSOR, 0-2K PPM, 4-20 MA, ±30 PPM, 24VDC, WHITE | AIRSENSE | 308DC
CO2-1 | 1 | CARBON DIOXIDE | DUCT-MOUNT CO2 SENSOR, 0-2K PPM, 0-10 VDC, ±30 PPM, 24 VAC/VDC, WHITE | AIRSENSE | 308DV
CO2-1 | 1 | CARBON DIOXIDE | WALL-MOUNT CO2 SENSOR, 0-2K PPM, 4-20 MA, ±30 PPM, 24VDC, WHITE | AIRSENSE | 308WC
CO2-1 | 1 | CARBON DIOXIDE | WALL-MOUNT CO2 SENSOR, 0-2K PPM, 0-10 VDC, ±30 PPM, 24 VAC/VDC, WHITE | AIRSENSE | 308WV
CO2-1 | 1 | CARBON DIOXIDE | DUCT-MOUNT CO2 SENSOR, 0-2K PPM, 0-10 VDC/4-20 MA, ±30 PPM, 24 VAC/VDC, WHITE, SPDT OPTION | AIRSENSE | 310E
CO2-1 | 1 | CARBON DIOXIDE | WALL-MOUNT CO2 SENSOR, 0-5K PPM, 0/2-10 VDC/4-20 MA, ±30 PPM, 24 VAC/VDC, WHITE, STD LED | AIRSENSE | 315-5K
CO2-1 | 1 | CARBON DIOXIDE | WALL-MOUNT CO2 SENSOR, 0-5K PPM, 0/2-10 VDC/4-20 MA, ±30 PPM, 24 VAC/VDC, WHITE, NO LED | AIRSENSE | 315-5K-NL
CO2-1 | 1 | CARBON DIOXIDE | WALL-MOUNT CO2 SENSOR, 0-5K PPM, 0/2-10 VDC/4-20 MA, ±30 PPM, 24 VAC/VDC, WHITE, NO LED | AIRSENSE | 315-NL
BELL | 1 | ALARM BELL | 120 VAC 4IN. VIBRATING BELL, 98/88 DB | EDWARDS | 340-4N5
CP-1 | 1 | PANEL | TYPE 1 24X36 ENCLOSURE PANEL | COOPER B-LINE | 36249-1 M2-0
CO2-1 | 1 | CARBON DIOXIDE | MODBUS/BACNET WALL-MOUNT CO2 SENSOR, 0-2K PPM, ±30 PPM, 24 VAC/VDC, WHITE, SPDT | AIRSENSE | 380NFW2K
CO2-1 | 1 | CARBON DIOXIDE | MODBUS/BACNET WALL-MOUNT CO2 SENSOR, 0-5K PPM, ±30 PPM, 24 VAC/VDC, WHITE, SPDT | AIRSENSE | 380NFW5K
| 1 | MISCELLANEOUS | BRASS SNUBBER FOR STEAM, (used with PSS2) | KELE | 47B-1
| 1 | PRESSURE | BRASS SNUBBER FOR STEAM, (used with PSS2) | KELE | 47B-1
T-X | 1 | TEMP-IMM | STAINLESS STEEL 5IN IMMERSION WELL FOR 50001774-001 | HONEYWELL | 50001774-001
| 1 | MISCELLANEOUS | FUSE HOLDER | KELE | 6M30A1SPQ
GD-1 | 1 | GAS DETECTOR | ULTIMA SERIES, MODEL XA GAS MONITOR, NEMA 250 4X ENCLOSURE - CO | MSA | 9020-CO
GD-1 | 1 | GAS DETECTOR | ULTIMA SERIES, MODEL XA GAS MONITOR, NEMA 250 4X ENCLOSURE - NH4 | MSA | 9020-NH4
| 1 | MISCELLANEOUS | 250 Ohm, 1/4 W, +/- 1% Resistor | NEWARK | 91B2783
VA-1 | 1 | ACTUATOR | JCI CONTROL VALVE ACTUATOR (COOL) | JCI | 9216-HGA-2
| 1 | MISCELLANEOUS | MANUAL TIMER SWITCH (0-4hrs) | KELE | 93507C
| 1 | PANEL | MANUAL TIMER SWITCH (0-4hrs) | KELE | 93507C
| 1 | TEMPERATURE | OA Temperture Sensor | ACI | A/10K-CP-O
| 1 | TEMPERATURE | OA TEMPERATURE SENSOR | ACI | A/10K-CP-O
T-1 | 1 | TEMP-AVG. | 20K 12FT COPPER AVERAGING TEMP SENSOR, GALVANIZED BOX | ACI | A/20K-A-12-GD
T-1 | 1 | TEMP-AVG. | 20K 12FT COPPER AVERAGING TEMP SENSOR, PLASTIC BOX | ACI | A/20K-A-12-PB
T-1 | 1 | TEMP-AVG. | 20K 24FT COPPER AVERAGING TEMP SENSOR, GALVANIZED BOX | ACI | A/20K-A-24-GD
T-1 | 1 | TEMP-AVG. | 20K 24FT COPPER AVERAGING TEMP SENSOR, PLASTIC BOX | ACI | A/20K-A-24-PB
T-1 | 1 | TEMP-AVG. | 20K 50FT COPPER AVERAGING TEMP SENSOR, GALVANIZED BOX | ACI | A/20K-A-50-GD
T-1 | 1 | TEMP-AVG. | 20K 50FT COPPER AVERAGING TEMP SENSOR, PLASTIC BOX | ACI | A/20K-A-50-PB
T-1 | 1 | TEMP-AVG. | 20K 8FT COPPER AVERAGING TEMP SENSOR, GALVANIZED BOX | ACI | A/20K-A-8-GD
T-1 | 1 | TEMP-AVG. | 20K 8FT COPPER AVERAGING TEMP SENSOR, PLASTIC BOX | ACI | A/20K-A-8PB
T-1 | 1 | TEMP-BULLET | 20K 6IN. BULLET PROBE | ACI | A/20K-BP
T-1 | 1 | TEMP-PROBE | 20K 12IN (DUCT-MOUNTED) TEMP SENSOR | ACI | A/20K-D-12-GD
T-1 | 1 | TEMP-PROBE | 20K 12IN (DUCT-MOUNTED) TEMP SENSOR | ACI | A/20K-D-12-PB
T-1 | 1 | TEMP-PROBE | 20K 18IN (DUCT-MOUNTED) TEMP SENSOR | ACI | A/20K-D-18-GD
T-1 | 1 | TEMP-PROBE | 20K 18IN (DUCT-MOUNTED) TEMP SENSOR | ACI | A/20K-D-18-PB
T-1 | 1 | TEMP-PROBE | 20K 4IN (DUCT-MOUNTED) TEMP SENSOR | ACI | A/20K-D-4-GD
T-1 | 1 | TEMP-PROBE | 20K 4IN (DUCT-MOUNTED) TEMP SENSOR | ACI | A/20K-D-4-PB
T-1 | 1 | TEMP-PROBE | 20K 6IN (DUCT-MOUNTED) TEMP SENSOR | ACI | A/20K-D-6-GD
T-1 | 1 | TEMP-PROBE | 20K 6IN (DUCT-MOUNTED) TEMP SENSOR | ACI | A/20K-D-6-PB
T-1 | 1 | TEMP-PROBE | 20K 8IN (DUCT-MOUNTED) TEMP SENSOR | ACI | A/20K-D-8-GD
T-1 | 1 | TEMP-PROBE | 20K 8IN (DUCT-MOUNTED) TEMP SENSOR | ACI | A/20K-D-8-PB
T-1 | 1 | TEMP-PROBE | 20K 12IN (DUCT-MOUNTED) TEMP SENSOR, W/OUT BOX | ACI | A/20K-DO-12-GD
T-1 | 1 | TEMP-PROBE | 20K 12IN (DUCT-MOUNTED) TEMP SENSOR, W/OUT BOX | ACI | A/20K-DO-12-PB
T-1 | 1 | TEMP-PROBE | 20K 18IN (DUCT-MOUNTED) TEMP SENSOR, W/OUT BOX | ACI | A/20K-DO-18-GD
T-1 | 1 | TEMP-PROBE | 20K 18IN (DUCT-MOUNTED) TEMP SENSOR, W/OUT BOX | ACI | A/20K-DO-18-PB
T-1 | 1 | TEMP-PROBE | 20K 4IN (DUCT-MOUNTED) TEMP SENSOR, W/OUT BOX | ACI | A/20K-DO-4-GD
T-1 | 1 | TEMP-PROBE | 20K 4IN (DUCT-MOUNTED) TEMP SENSOR, W/OUT BOX | ACI | A/20K-DO-4-PB
T-1 | 1 | TEMP-PROBE | 20K 6IN (DUCT-MOUNTED) TEMP SENSOR, W/OUT BOX | ACI | A/20K-DO-6-GD
T-1 | 1 | TEMP-PROBE | 20K 6IN (DUCT-MOUNTED) TEMP SENSOR, W/OUT BOX | ACI | A/20K-DO-6-PB
T-1 | 1 | TEMP-PROBE | 20K 8IN (DUCT-MOUNTED) TEMP SENSOR, W/OUT BOX | ACI | A/20K-DO-8-GD
T-1 | 1 | TEMP-PROBE | 20K 8IN (DUCT-MOUNTED) TEMP SENSOR, W/OUT BOX | ACI | A/20K-DO-8-PB
T-1 | 1 | TEMP-AVG. | 20K 12FT FLEX. AVG TEMP SENSOR, GALVANIZED BOX | ACI | A/20K-FA-12-GD
T-1 | 1 | TEMP-AVG. | 20K 12FT FLEX. AVG TEMP SENSOR, PLASTIC BOX | ACI | A/20K-FA-12-PB
T-1 | 1 | TEMP-AVG. | 20K 24FT FLEX. AVG TEMP SENSOR, GALVANIZED BOX | ACI | A/20K-FA-24-GD
T-1 | 1 | TEMP-AVG. | 20K 24FT FLEX. AVG TEMP SENSOR, PLASTIC BOX | ACI | A/20K-FA-24-PB
T-1 | 1 | TEMP-AVG. | 20K 50FT FLEX. AVG TEMP SENSOR, GALVANIZED BOX | ACI | A/20K-FA-50-GD
T-1 | 1 | TEMP-AVG. | 20K 50FT FLEX. AVG TEMP SENSOR, PLASTIC BOX | ACI | A/20K-FA-50-PB
T-1 | 1 | TEMP-AVG. | 20K 8FT FLEX. AVG TEMP SENSOR, GALVANIZED BOX | ACI | A/20K-FA-8-GD
T-1 | 1 | TEMP-AVG. | 20K 8FT FLEX. AVG TEMP SENSOR, PLASTIC BOX | ACI | A/20K-FA-8PB
T-1 | 1 | TEMP-IMM | 20K 1IN. MACHINED IMMERSION TEMP SENSOR AND STAINLESS WELL | ACI | A/20K-IM-1
T-1 | 1 | TEMP-IMM | 20K 12IN. MACHINED IMMERSION TEMP SENSOR AND STAINLESS WELL | ACI | A/20K-IM-12
T-1 | 1 | TEMP-IMM | 20K 2.5IN. MACHINED IMMERSION TEMP SENSOR AND STAINLESS WELL | ACI | A/20K-IM-2.5
T-1 | 1 | TEMP-IMM | 20K 4IN. MACHINED IMMERSION TEMP SENSOR AND STAINLESS WELL | ACI | A/20K-IM-4
T-1 | 1 | TEMP-IMM | 20K 6IN. MACHINED IMMERSION TEMP SENSOR AND STAINLESS WELL | ACI | A/20K-IM-6
T-1 | 1 | TEMP-OA | 20K OUTDOOR AIR TEMP SENSOR | ACI | A/20K-O
T-1 | 1 | TEMP-ROOM | 20K STAINLESS STEEL WALL PLATE | ACI | A/20K-SP
T-1 | 1 | TEMP-ROOM | 20K STAINLESS STEEL WALL PLATE W/ OVERRIDE | ACI | A/20K-SP-OR
| 1 | TEMPERATURE | THERMISTOR, COPPER AVG, 10K Ω (TYPE III), 12', GALV. BOX | ACI | A/AN-A-12'-GD
| 1 | TEMPERATURE | THERMISTOR, COPPER AVG, 10K Ω (TYPE III), 24', GALV. BOX | ACI | A/AN-A-24'-GD
| 1 | TEMPERATURE | THERMISTOR, COPPER AVG, 10K Ω (TYPE III), 8', GALV. BOX | ACI | A/AN-A-8'-GD
T-1 | 1 | TEMP-BULLET | 10K (TYPE 3) BULLET PROBE W/ 24 IN LEAD (NO ENCLOSURE) | ACI | A/AN-BP
T-1 | 1 | TEMP-PROBE | 10K (TYPE 3), 12IN (DUCT-MOUNTED), NEMA 4X BOX | ACI | A/AN-D-12-4X
T-1 | 1 | TEMP-PROBE | 10K (TYPE 3), 12IN (DUCT-MOUNTED), PLASTIC BOX | ACI | A/AN-D-12-GB
T-1 | 1 | TEMP-PROBE | 10K (TYPE 3), 12IN (DUCT-MOUNTED), PLASTIC BOX | ACI | A/AN-D-12-PB
T-1 | 1 | TEMP-PROBE | 10K (TYPE 3), 18IN (DUCT-MOUNTED), NEMA 4X BOX | ACI | A/AN-D-18-4X
T-1 | 1 | TEMP-PROBE | 10K (TYPE 3), 18IN (DUCT-MOUNTED), GALV. BOX | ACI | A/AN-D-18-GB
T-1 | 1 | TEMP-PROBE | 10K (TYPE 3), 18IN (DUCT-MOUNTED), PLASTIC BOX | ACI | A/AN-D-18-PB
T-1 | 1 | TEMP-PROBE | 10K (TYPE 3), 4IN (DUCT-MOUNTED), NEMA 4X BOX | ACI | A/AN-D-4-4X
T-1 | 1 | TEMP-PROBE | 10K (TYPE 3), 4IN (DUCT-MOUNTED), GALV. BOX | ACI | A/AN-D-4-GB
T-1 | 1 | TEMP-PROBE | 10K (TYPE 3), 4IN (DUCT-MOUNTED), PLASTIC BOX | ACI | A/AN-D-4-PB
T-1 | 1 | TEMP-PROBE | 10K (TYPE 3), 6IN (DUCT-MOUNTED), NEMA 4X BOX | ACI | A/AN-D-6-4X
T-1 | 1 | TEMP-PROBE | 10K (TYPE 3), 6IN (DUCT-MOUNTED), GALV. BOX | ACI | A/AN-D-6-GB
T-1 | 1 | TEMP-PROBE | 10K (TYPE 3), 6IN (DUCT-MOUNTED), PLASTIC BOX | ACI | A/AN-D-6-PB
T-1 | 1 | TEMP-PROBE | 10K (TYPE 3), 8IN (DUCT-MOUNTED), NEMA 4X BOX | ACI | A/AN-D-8-4X
T-1 | 1 | TEMP-PROBE | 10K (TYPE 3), 8IN (DUCT-MOUNTED), GALV. BOX | ACI | A/AN-D-8-GB
T-1 | 1 | TEMP-PROBE | 10K (TYPE 3), 8IN (DUCT-MOUNTED), PLASTIC BOX | ACI | A/AN-D-8-PB
T-1 | 1 | TEMP-AVG. | 10K TYPE 3 24FT FLEX. AVG TEMP SENSOR | ACI | A/AN-FA-24-PB
T-1 | 1 | TEMP-AVG. | ACI 8FT 10K TYPE 3 FLEX. AVG TEMP SENSOR | ACI | A/AN-FA-8-EH
T-1 | 1 | TEMP-IMM | 10K (TYPE 3) 2.5IN IMMERSION TEMP SENSOR W/ MACHINED WELL (NEMA 4X) | ACI | A/AN-IM-2.5-4X
T-1 | 1 | TEMP-IMM | 10K (TYPE 3 2.5IN IMMERSION TEMP SENSOR W/ MACHINED WELL (NEMA 3R) | ACI | A/AN-IM-2.5-BB
T-1 | 1 | TEMP-IMM | 10K (TYPE 3) 2.5IN IMMERSION TEMP SENSOR W/ MACHINED WELL (GALV. BOX) | ACI | A/AN-IM-2.5-GD
T-1 | 1 | TEMP-IMM | 10K (T(YPE 3 2.5IN IMMERSION TEMP SENSOR W/ MACHINED WELL (PLAS. BOX) | ACI | A/AN-IM-2.5-PB
T-1 | 1 | TEMP-IMM | 10K (TYPE 3) 4IN IMMERSION TEMP SENSOR W/ MACHINED WELL (NEMA 4X) | ACI | A/AN-IM-4-4X
T-1 | 1 | TEMP-IMM | 10K (TYPE 3 4IN IMMERSION TEMP SENSOR W/ MACHINED WELL (NEMA 3R) | ACI | A/AN-IM-4-BB
T-1 | 1 | TEMP-IMM | 10K (TYPE 3) 4IN IMMERSION TEMP SENSOR W/ MACHINED WELL (GALV. BOX) | ACI | A/AN-IM-4-GD
T-1 | 1 | TEMP-IMM | 10K (TYPE 3) 4IN IMMERSION TEMP SENSOR W/ MACHINED WELL (PLAS. BOX) | ACI | A/AN-IM-4-PB
T-1 | 1 | TEMP-IMM | 10K (TYPE 3) 6IN IMMERSION TEMP SENSOR W/ MACHINED WELL (NEMA 4X) | ACI | A/AN-IM-6-4X
T-1 | 1 | TEMP-IMM | 10K (TYPE 3) 6IN IMMERSION TEMP SENSOR W/ MACHINED WELL (NEMA 3R) | ACI | A/AN-IM-6-BB
T-1 | 1 | TEMP-IMM | 10K (TYPE 3) 6IN IMMERSION TEMP SENSOR W/ MACHINED WELL (GALV. BOX) | ACI | A/AN-IM-6-GD
T-1 | 1 | TEMP-IMM | 10K (TYPE 3) 6IN IMMERSION TEMP SENSOR W/ MACHINED WELL(PLAS. BOX) | ACI | A/AN-IM-6-PB
T-1 | 1 | TEMP-OA | 10K (TYPE 3) OUTDOOR AIR TEMP SENSOR | ACI | A/AN-O
| 1 | TEMPERATURE | THERMISTOR, OUTSIDE AIR, 10K Ω (TYPE III), BELL BOX | ACI | A/AN-O-BB
T-1 | 1 | TEMP-ROOM | 10K (TYPE 3) INFINITY ROOM TEMP SENSOR | ACI | A/AN-R
T-1 | 1 | TEMP-ROOM | 10K (TYPE 3) R2 ROOM TEMP SENSOR | ACI | A/AN-R2
T-1 | 1 | TEMP-ROOM | 10K (TYPE 3) R2 ROOM TEMP SENSOR W/ OVERRIDE | ACI | A/AN-R2O
T-1 | 1 | TEMP-ROOM | 10K (TYPE 3) R2 ROOM TEMP SENSOR W/ SETPOINT | ACI | A/AN-R2S
T-1 | 1 | TEMP-ROOM | 10K (TYPE 3) R2 ROOM TEMP SENSOR W/ SETPOINT,OVERRIDE | ACI | A/AN-R2SO
T-1 | 1 | TEMP-ROOM | 10K (TYPE 3) INFINITY ROOM TEMP SENSOR W/ OVERRIDE | ACI | A/AN-RO
T-1 | 1 | TEMP-ROOM | 10K (TYPE 3) INFINITY ROOM TEMP SENSOR W/ SETPOINT | ACI | A/AN-RS
T-1 | 1 | TEMP-ROOM | 10K (TYPE 3) INFINITY ROOM TEMP SENSOR W/ SETPOINT,OVERRIDE | ACI | A/AN-RSO
T-1 | 1 | TEMPERATURE | THERMISTOR, STRAP ON, 10K Ω (TYPE III), NEMA4X. BOX | ACI | A/AN-S-4X
T-1 | 1 | TEMPERATURE | THERMISTOR, STRAP ON, 10K Ω (TYPE III), GALV. ENCLOSURE | ACI | A/AN-S-GD
T-1 | 1 | TEMPERATURE | 10K (TYPE 3) THERMISTOR, STAINLESS WALL PLATE | ACI | A/AN-SP
T-1 | 1 | TEMPERATURE | THERMISTOR, STRAP ON, 10K Ω (TYPE III), PLASTIC ENCLOSURE | ACI | A/AN-S-PB
T-1 | 1 | TEMP-ROOM | 10K (TYPE 3) THERMISTOR, STAINLESS WALL PLATE, W/ OVERRIDE | ACI | A/AN-SP-OR
T-1 | 1 | TEMPERATURE | A/CAPILLARY CLIP | ACI | A/CAPILLARY CLIP
CT-1 | 1 | CURRENT TRANS | CURRENT TRANSMITTER - 250A (LOOP-POWERED, SPLIT CORE | ACI | A/CTA-250
CT-1 | 1 | CURRENT TRANS | CURRENT TRANSMITTER - 50A (LOOP-POWERED, SPLIT CORE | ACI | A/CTA-50
ADPT-1 | 1 | ADP TRANS | 0-10IN WC MULTIRANGE DIFFERENTIAL PRESSURE TRANSMITTER | ACI | A/DP2-10-10
ADPT-1 | 1 | ADP TRANS | ±1IN WC MULTIRANGE DIFFERENTIAL PRESSURE TRANSMITTER | ACI | A/DP2-1-10
ADPT-1 | 1 | ADP TRANS | ±0.5IN WC MULTIRANGE DIFFERENTIAL PRESSURE TRANSMITTER | ACI | A/DP2-2-10
ADPT-1 | 1 | ADP TRANS | ±0.25IN WC MULTIRANGE DIFFERENTIAL PRESSURE TRANSMITTER | ACI | A/DP2-3-10
ADPT-1 | 1 | ADP TRANS | 0-0.25IN WC MULTIRANGE DIFFERENTIAL PRESSURE TRANSMITTER | ACI | A/DP2-4-10
ADPT-1 | 1 | ADP TRANS | 0-0.5IN WC MULTIRANGE DIFFERENTIAL PRESSURE TRANSMITTER | ACI | A/DP2-5-10
ADPT-1 | 1 | ADP TRANS | 0-1IN WC MULTIRANGE DIFFERENTIAL PRESSURE TRANSMITTER | ACI | A/DP2-6-10
ADPT-1 | 1 | ADP TRANS | 0-2IN WC MULTIRANGE DIFFERENTIAL PRESSURE TRANSMITTER | ACI | A/DP2-7-10
ADPT-1 | 1 | ADP TRANS | 0-3IN WC MULTIRANGE DIFFERENTIAL PRESSURE TRANSMITTER | ACI | A/DP2-8-10
ADPT-1 | 1 | ADP TRANS | 0-5IN WC MULTIRANGE DIFFERENTIAL PRESSURE TRANSMITTER | ACI | A/DP2-9-10
ADPT-1 | 1 | ADP TRANS | 0-10IN WC MULTIRANGE DIFFERENTIAL PRESSURE TRANSMITTER | ACI | A/LP2-10-10
ADPT-1 | 1 | ADP TRANS | 0-1IN WC MULTIRANGE DIFFERENTIAL PRESSURE TRANSMITTER | ACI | A/LP2-1-10
ADPT-1 | 1 | ADP TRANS | 0-20IN WC MULTIRANGE DIFFERENTIAL PRESSURE TRANSMITTER | ACI | A/LP2-20-10
ADPT-1 | 1 | ADP TRANS | 0-2IN WC MULTIRANGE DIFFERENTIAL PRESSURE TRANSMITTER | ACI | A/LP2-2-10
ADPT-1 | 1 | ADP TRANS | 0-3IN WC MULTIRANGE DIFFERENTIAL PRESSURE TRANSMITTER | ACI | A/LP2-3-10
ADPT-1 | 1 | ADP TRANS | 0-4IN WC MULTIRANGE DIFFERENTIAL PRESSURE TRANSMITTER | ACI | A/LP2-4-10
ADPT-1 | 1 | ADP TRANS | 0-5IN WC MULTIRANGE DIFFERENTIAL PRESSURE TRANSMITTER | ACI | A/LP2-5-10
H-X | 1 | HUMIDITY-DUCT | DUCT-MOUNT HUMIDITY TRANSMITTER (1%) | ACI | A/RH1-D
H-X | 1 | HUMIDITY-ROOM | WALL-MOUNT HUMIDITY TRANSMITTER (1%) | ACI | A/RH1-R
| 1 | HUMIDITY | OUTDOOR AIR WALL-MOUNT HUM. TRANS. (2%), 10KT2 THERMISTOR | ACI | A/RH2-CP-O
H-X | 1 | HUMIDITY-DUCT | DUCT-MOUNT HUMIDITY TRANSMITTER (2%) | ACI | A/RH2-D
H-X | 1 | HUMIDITY-ROOM | WALL-MOUNT HUMIDITY TRANSMITTER (2%) | ACI | A/RH2-R
| 1 | HUMIDITY | OA Humidity Sensor | ACI | A/RH3-10K-CP-O
| 1 | TEMPERATURE | OA HUMIDITY SENSOR | ACI | A/RH3-10K-CP-O
T-X/H-X | 1 | HUMIDITY-ROOM | WALL-MOUNT HUM. TRANS. (3%), 10KT 3 THERMISTOR, OVERRIDE | ACI | A/RH3-AN-RO-W
| 1 | TEMPERATURE | OUTDOOR AIR WALL-MOUNT HUM. TRANS. (3%), 10KT2 THERMISTOR | ACI | A/RH3-CP-O
H-X | 1 | HUMIDITY-DUCT | DUCT-MOUNT HUMIDITY TRANSMITTER (3%) | ACI | A/RH3-D
H-X | 1 | HUMIDITY-ROOM | WALL-MOUNT HUMIDITY TRANSMITTER (3%) | ACI | A/RH3-R
T-X/H-X | 1 | TEMP-DUCT | ACI TEMP/HUM. (DUCT-MOUNTED) | ACI | A/RH5-20K-D
T-X/H-X | 1 | TEMP-HUM-OA | OUTDOOR AIR TEMP/HUM. SENSOR THERMISTER 10K | ACI | A/RH5-AN-O-4X-10
| 1 | TEMPERATURE | OUTDOOR AIR WALL-MOUNT HUM. TRANS. (5%), 10KT2 THERMISTOR | ACI | A/RH5-CP-O
H-X | 1 | HUMIDITY-DUCT | DUCT-MOUNT HUMIDITY TRANSMITTER (5%) | ACI | A/RH5-D
H-X | 1 | HUMIDITY-ROOM | WALL-MOUNT HUMIDITY TRANSMITTER (5%) | ACI | A/RH5-R
HTL-1 | 1 | TEMP-IMM | WET HIGH TEMPERATURE SWITCH (1/2IN MNPT) | JCI | A19ADB-2C
DPT-TIP | 1 | SP TIPS | 4IN. HOOK STATIC PRESS. TIP 1/4IN TUBING CONNECTION | DWYER | A-301
DPT-TIP | 1 | SP TIPS | 4IN. HOOK STATIC PRESS. TIP BARBED FITTING | DWYER | A-302
DPT-TIP | 1 | SP TIPS | 4IN. HOOK STAINLESS STATIC PRESS. TOP W/ FLANGE | DWYER | A-302F-A
DPT-TIP | 1 | SP TIPS | 6IN. HOOK STAINLESS STATIC PRESS. TOP W/ FLANGE | DWYER | A-302F-B
DPT-TIP | 1 | SP TIPS | 8IN. HOOK STAINLESS STATIC PRESS. TOP W/ FLANGE | DWYER | A-302F-C
DPT-TIP | 1 | SP TIPS | 4IN. PORTABLE HOOK STATIC PRESS. TIP | DWYER | A-303
| 1 | MISCELLANEOUS | OUTSIDE AIR STATIC PICK-UP | KELE | A-306-K
| 1 | PRESSURE | OUTSIDE AIR STATIC PICK-UP | KELE | A-306-K
CP-1 | 1 | PANEL | 36X24X08 NEMA 4R 14 GA. ENCLOSURE W/ PERF. PANEL | PENTAIR | A36H24BLP
DPT-PICKUP | 1 | SP PICKUP | SPACE STATIC PRESSURE PICKUP, STAINLESS, BARBED FITTING | DWYER | A-417A
DPT-PICKUP | 1 | SP PICKUP | SPACE STATIC PRESSURE PICKUP, DELTA STYLE PLASTIC, BARBED FITTING | DWYER | A-418A
DPT-PICKUP | 1 | SP PICKUP | SPACE STATIC PRESSURE PICKUP (CEILING), STAINLESS, BARBED FITTING | DWYER | A-419A
| 1 | PRESSURE | OUTSIDE AIR STATIC PICK-UP | DWYER | A-420
DPT-PICKUP | 1 | SP PICKUP | SPACE STATIC PRESSURE PICKUP (ROOF/OUTSIDE), BARBED FITTING | DWYER | A-420A
DPT-PICKUP | 1 | SP PICKUP | 6IN. STATIC PRESS. TIP W/ SURGE DAMPENER, HOSE SCREWS | DWYER | A-421
DPT-PICKUP | 1 | SP PICKUP | SPACE STATIC PRESSURE PICKUP BARBED FITTING | DWYER | A-465
DPT-TIP | 1 | SP TIPS | 4IN. STRAIGHT STAINLESS STATIC PRESS. TIP W/ FLANGE | DWYER | A-489
DPT-TIP | 1 | SP TIPS | 6IN. STRAIGHT STAINLESS STATIC PRESS. TIP W/ FLANGE | DWYER | A-491
DPT-TIP | 1 | SP TIPS | 8IN. STRAIGHT STAINLESS STATIC PRESS. TIP W/ FLANGE | DWYER | A-493
PU-1 | 1 | PNEUMATIC | DUCT STATIC PRESSURE PICKUP 4 IN. | MAMAC | A-520-1
PU-1 | 1 | PNEUMATIC | DUCT STATIC PRESSURE PICKUP 8 IN. | MAMAC | A-520-2
PU-1 | 1 | PNEUMATIC | SPACE PRESSURE PICKUP PLATE | MAMAC | A-523
HTL-1 | 1 | TEMP-IMM | A19 SERIES HOT WATER TEMP LIMIT SWITCH | JCI | A70DA
HTL-1 | 1 | TEMP-IMM | A70 SERIES HIGH TEMP LIMIT SWITCH (MANUAL RESET) SPDT | JCI | A70DA
| 1 | MISCELLANEOUS | LOW TEMP LIMIT, 6 FT, MANUAL RESET SWITCH | JOHNSON CONTROLS | A70HA-2
| 1 | TEMPERATURE | LOW TEMP LIMIT, 6', MANUAL RESET SWITCH | JOHNSON CONTROLS | A70HA-2
HTL-1 | 1 | TEMP-IMM | A72 SERIES HIGH TEMP LIMIT SWITCH (MANUAL RESET) DPDT | JCI | A72CA-1
| 1 | MISCELLANEOUS | BYPASS VALVE ASSEMBLY (Factory Assembled w/Transmitter) | VERIS | AA16A
| 1 | PRESSURE | BY PASS VALVE ASSEMBLY (Factory Assembled w/Transmitter) | VERIS | AA16A
PB-1 | 1 | PANEL | PUSH BUTTON FLUSH (MOMENTARY) | IDEC | ABW111R
| 1 | CARBON MONOXIDE | DUCT CO SENSOR, w/ PITOT TUBE (0-125ppm) | ACI | ACI/CO-D
| 1 | TRANSMITTER | DUCT CO SENSOR, w/ PITOT TUBE (0-125 PPM) | ACI | ACI/CO-D
| 1 | CARBON MONOXIDE | ROOM CO SENSOR (0-125 PPM) | ACI | ACI/CO-R
| 1 | CARBON MONOXIDE | ROOM CO SENSOR (0-125ppm) | ACI | ACI/CO-R
CD-1 | 1 | COND. DETECTOR | CONDENSATE OVERFLOW SAFETY SWITCH W/ 18" WIRE 48 VAC/VDC | LITTLE GIANT | ACS-2(599122)
CD-1 | 1 | COND. DETECTOR | CONDENSATE OVERFLOW SAFETY SWITCH W/ 72" WIRE 48 VAC/VDC | LITTLE GIANT | ACS-2(599123)
|  | DAMPER | DAMPER ACTUATOR (REFER TO DAMPER SCHEDULE) | - | ACTUATOR
|  | DAMPER | MANUFACTUER-PROVIDED DAMPER ACTUATOR | - | ACTUATOR-1
ADPS-1 | 1 | ADP SWITCH | AIR DIFF. PRESS. SWITCH (0.8-4 IN SPT) AUTO-RESET | DWYER | ADPS-08-2-N
VA-1 | 1 | ACTUATOR | DCA, 180 IN-LB, 2P, SR, 24VAC/DC | BELIMO | AFB24
VA-1 | 1 | ACTUATOR | DCA, 180 IN-LB, MULTI SIGNAL, SR, 24VAC/DC | BELIMO | AFB24-MFT
VA-1 | 1 | ACTUATOR | DCA, 180 IN-LB, MULTI SIGNAL, SR, 24VAC/DC, AUX SWITCH | BELIMO | AFB24-MFT-S
VA-1 | 1 | ACTUATOR | DCA, 180 IN-LB, 2P, SR, 24VAC/DC, AUX SWITCH | BELIMO | AFB24-S
VA-1 | 1 | ACTUATOR | DCA, 180 IN-LB, 2-10VDC, SR, 24VAC/DC | BELIMO | AFB24-SR
VA-1 | 1 | ACTUATOR | DCA, 180 IN-LB, 2-10VDC, SR, 24VAC/DC, AUX SWITCH | BELIMO | AFB24-SR-S
VA-1 | 1 | ACTUATOR | DCA, 180 IN-LB, 2P, SR, 24-240VAC/DC | BELIMO | AFBUP
VA-1 | 1 | ACTUATOR | DCA, 180 IN-LB, 2P, SR, 24-240VAC/DC, AUX SWITCH | BELIMO | AFBUP-S
|  | AFMS | AIR FLOW MEASURING STATION (REFER TO AFMS SCHEDULE) | - | AFMS
ADPS-1 | 1 | ADP SWITCH | AIR DIFF. PRESS. SWITCH AUTO-RESET, 0.07-12IN W.C. SETPOINT | DISTECH | AFS-222
ADPS-1 | 1 | ADP SWITCH | AIR DIFF. PRESS. SWITCH AUTO-RESET, 0.07-2IN W.C. SETPOINT | DISTECH | AFS-262
ADPS-1 | 1 | ADP SWITCH | AIR DIFF. PRESS. SWITCH MANUAL-RESET, 0.4-12IN W.C. SETPOINT | DISTECH | AFS-460
| 1 | MISCELLANEOUS | CONDENSATE SWITCH | AQUAGUARD | AG-1100
| 1 | SAFETY | CONDENSATE SWITCH | AQUAGUARD | AG-1100
CD-1 | 1 | COND. DETECTOR | SOLID STATE CONDENSATE DETECTOR, 24 VAC, 4-WIRE, SPDT | RCT | AG-1250E
ALM-1 | 1 | ALARM | ALARM INDICATION STATION (LIGHT & HORN) W/ SILENCE- 24 VAC POWER | AIS | AIS-24A
ALM-1 | 1 | ALARM | ALARM INDICATION STATION (LIGHT & HORN) W/ SILENCE- 24 VDC POWER | AIS | AIS-24D
PB-1 | 1 | SAFETY | 18MM PLASTIC FLUSH-MOUNT MOMENTARY PUSH BUTTON (GREEN), SPDT | IDEC | AL6M-M14G
PB-1 | 1 | SAFETY | 18MM PLASTIC FLUSH-MOUNT MOMENTARY PUSH BUTTON (RED), SPDT | IDEC | AL6M-M14R
PB-1 | 1 | SAFETY | 18MM PLASTIC FLUSH-MOUNT MOMENTARY PUSH BUTTON (BLUE), SPDT | IDEC | AL6M-M14S
PB-1 | 1 | SAFETY | 18MM PLASTIC FLUSH-MOUNT MOMENTARY PUSH BUTTON (WHITE), SPDT | IDEC | AL6M-M14W
PB-1 | 1 | SAFETY | 18MM PLASTIC FLUSH-MOUNT MOMENTARY PUSH BUTTON (GREEN), SPDT | IDEC | AL6M-M24G
PB-1 | 1 | SAFETY | 18MM PLASTIC FLUSH-MOUNT MOMENTARY PUSH BUTTON (RED), SPDT | IDEC | AL6M-M24R
PB-1 | 1 | SAFETY | 18MM PLASTIC FLUSH-MOUNT MOMENTARY PUSH BUTTON (BLUE), SPDT | IDEC | AL6M-M24S
PB-1 | 1 | SAFETY | 18MM PLASTIC FLUSH-MOUNT MOMENTARY PUSH BUTTON (WHITE), SPDT | IDEC | AL6M-M24W
T-1 |  | ROOM TEMP | ALLURE EC-SMART-VUE SPACE TEMP SENSOR | DISTECH | ALLURE EC-SMART-VUE
T-1 |  | ROOM TEMP | ALLURE EC-SMART-VUE SPACE TEMP SENSOR W/ CO2 | DISTECH | ALLURE EC-SMART-VUE-C
T-1 |  | ROOM TEMP | ALLURE EC-SMART-VUE SPACE TEMP SENSOR W/ CO2 AND HUMIDITY | DISTECH | ALLURE EC-SMART-VUE-CH
T-1 |  | ROOM TEMP | ALLURE EC-SMART-VUE SPACE TEMP SENSOR W/ CO2, HUMIDITY, AND MOTION | DISTECH | ALLURE EC-SMART-VUE-CHM
T-1 |  | ROOM TEMP | ALLURE EC-SMART-VUE SPACE TEMP SENSOR W/ HUMIDITY | DISTECH | ALLURE EC-SMART-VUE-H
T-1 |  | ROOM TEMP | ALLURE EC-SMART-VUE SPACE TEMP SENSOR W/ HUMIDITY, MOTION | DISTECH | ALLURE EC-SMART-VUE-HM
T-1 |  | ROOM TEMP | ALLURE EC-SMART-VUE SPACE TEMP SENSOR W/ OCC. SENSOR | DISTECH | ALLURE EC-SMART-VUE-M
VA-1 | 1 | ACTUATOR | DCA, 180 IN-LB, 2P/3P, NSR, 24VAC/DC | BELIMO | AMB24-3
VA-1 | 1 | ACTUATOR | DCA, 180 IN-LB, 2P/3P, NSR, 24VAC/DC, AUX SWITCH | BELIMO | AMB24-3-S
VA-1 | 1 | ACTUATOR | DCA, 180 IN-LB, MULTI SIGNAL, NSR, 24VAC/DC | BELIMO | AMB24-MFT
VA-1 | 1 | ACTUATOR | DCA, 180 IN-LB, 2-10VDC, NSR, 24VAC/DC | BELIMO | AMB24-SR
PB-1 | 1 | PANEL | PUSH BUTTON FLUSH (MAINTAINED) | IDEC | AOW111R
| 1 | MISCELLANEOUS | EMERGENCY Stop Switch (Red Mushrm) | IDEC | AOW401-R
| 1 | SAFETY | EMERGENCY Stop Switch (Red Mushrm) | IDEC | AOW401-R
| 1 | MISCELLANEOUS | WIRE T'STAT GUARD | KELE | AT-1163
| 1 | MISCELLANEOUS | WIRE THERMOSTAT GUARD | KELE | AT-1163
| 1 | MISCELLANEOUS | CAT 5 WALL JACK | ALLEN TEL | AT-55
| 1 | PANEL | CAT 5 WALL JACK | ALLEN TEL | AT-55
| 1 | MISCELLANEOUS | CAT 5 ST. STEEL WALL PLATE | ALLEN TEL | ATBKF-VT
| 1 | PANEL | CAT 5 ST. STEEL WALL PLATE | ALLEN TEL | ATBKF-VT
CP-1 | 1 | PANEL | 20X16 ENCLOSURE AND BACK PLATE | COOPER B-LINE | AW2016-1 M2-00
CP-1 | 1 | PANEL | 16X20 ENCLOSURE BACK PLATE | COOPER B-LINE | AW2016-1PP M1-00
CP-1 | 1 | PANEL | 20X24 ENCLOSURE AND BACK PLATE | COOPER B-LINE | AW2420-1PP M1-00
CP-1 | 1 | PANEL | 24X24 ENCLOSURE AND BACK PLATE | COOPER B-LINE | AW2424-1 M2-00
CP-1 | 1 | PANEL | 24X36 ENCLOSURE AND BACK PLATE | COOPER B-LINE | AW3624-1 M2-00
| 1 | MISCELLANEOUS | DATA LINE(MS/TP) SURGE PROTECTOR (1 TRUNK) | CITEL | B180-06D3
| 1 | PANEL | DATA LINE(MS/TP) SURGE PROTECTOR (1 TRUNK) | CITEL | B180-06D3
BR-1 | 1 | NETWORK | BACNET IP TO MS/TP ROUTER, DUAL-CHANNEL, FOOT MOUNT, 24 VAC | SWG AUTOMATION | BASRT
BR-1 | 1 | NETWORK | BACNET IP TO MS/TP ROUTER, DIN-RAIL MOUNT, 24 VAC | CONTEMPORARY CONT. | BASRT-B
BR-1 | 1 | NETWORK | BACNET IP TO MS/TP ROUTER, DIN-RAIL MOUNT, 24 VAC | CONTEMPORARY CONT. | BASRTP-B
T-1 | 1 | TEMP-DUCT | 10K (TYPE 3) 6IN DUCT TEMP SENSOR (-40F-250F) | HONEYWELL | C7023B2005
T-1 | 1 | TEMP-DUCT | 10K (TYPE 3) 12IN DUCT TEMP SENSOR (-40F-250F) | HONEYWELL | C7023B2013
T-1 | 1 | TEMP-DUCT | 10K (TYPE 3) 12IN DUCT TEMP SENSOR (-40F-250F) | HONEYWELL | C7023B2013
T-1 | 1 | TEMP-DUCT | 10K (TYPE 3) 18IN DUCT TEMP SENSOR (-40F-250F) | HONEYWELL | C7023C2003
T-X | 1 | TEMP-IMM | 10K TYPE III 5IN IMMERSION TEMP SENSOR (-40F-250F) | HONEYWELL | C7023D2001
T-1 | 1 | TEMP-OA | 10K (TYPE 3) OUTDOOR AIR TEMP SENSOR (-40-158F) | HONEYWELL | C7023F2009
T-1 | 1 | TEMP-AVG | 10K (TYPE 3) 12FT FLEXIBLE AVERAGING TEMP SENSOR (-40F-250F) | HONEYWELL | C7023J2007
T-1 | 1 | TEMP-STRAP | 10K (TYPE 3) STRAP-ON TEMP SENSOR | HONEYWELL | C7023K2005
T-1 | 1 | TEMP-BULLET | 10K (TYPE 3) AIR/WATER BULLET PROBE TEMP SENSOR | HONEYWELL | C7023N2001
T-1 | 1 | TEMP-BUTTON | 10K (TYPE 3) BUTTON PROBE TEMP SENSOR | HONEYWELL | C7023P2004
T-1 | 1 | TEMP-AVG | 10K (TYPE 3) 12FT RIGID COPPER AVG TEMP SENSOR (-40F-250F) | HONEYWELL | C7023R2000
T-1 | 1 | TEMP-AVG | 10K (TYPE 3) 24FT RIGID COPPER AVG TEMP SENSOR (-40F-250F) | HONEYWELL | C7023R2018
T-1 | 1 | TEMP-DUCT | 20K 6IN (DUCT-MOUNTED) TEMP SENSOR (-40F-250F) | HONEYWELL | C7041B2005
T-1 | 1 | TEMP-DUCT | 20K 12IN (DUCT-MOUNTED) TEMP SENSOR (-40F-250F) | HONEYWELL | C7041B2013
T-1 | 1 | TEMP-DUCT | 20K 18IN DUCT DISCHARGE TEMP SENSOR (-40F-250F) | HONEYWELL | C7041C2003
T-1 | 1 | TEMP-IMM | 20K 5IN IMMERSION TEMP SENSOR (-40F-250F) | HONEYWELL | C7041D2001
T-1 | 1 | TEMP-DUCT | 20K OUTDOOR AIR TEMP SENSOR (-40F-158F) | HONEYWELL | C7041F2006
T-1 | 1 | TEMP-AVG | 20K 12FT FLEXIBLE AVERAGING TEMP SENSOR (-40F-250F) | HONEYWELL | C7041J2007
T-1 | 1 | TEMP-STRAP | 20K 5IN STRAP-ON TEMP SENSOR (-40F-250F) | HONEYWELL | C7041K2005
T-1 | 1 | TEMP-BULLET | 20K AIR/WATER BULLET PROBE TEMP SENSOR (-40F-250F) | HONEYWELL | C7041N2020
T-1 | 1 | TEMP-BUTTON | 20K BUTTON PROBE TEMP SENSOR | HONEYWELL | C7041P2004
T-1 | 1 | TEMP-AVG | 20K 12FT RIGID COPPER AVERAGING TEMP SENSOR (-40F-250F) | HONEYWELL | C7041R2000
T-1 | 1 | TEMP-AVG | 20K 24FT RIGID COPPER AVERAGING TEMP SENSOR (-40F-250F) | HONEYWELL | C7041R2018
CO2-1 | 1 | CARBON DIOXIDE | WALL-MOUNT CARBON DIOXIDE TRANSMITTER W/ LCD DISPLAY | HONEYWELL | C7232A1008
CO2-1 | 1 | CARBON DIOXIDE | WALL-MOUNT CARBON DIOXIDE TRANSMITTER | HONEYWELL | C7232A1016
CO2-1 | 1 | CARBON DIOXIDE | WALL-MOUNT CARBON DIOXIDE TRANSMITTER NO LOGO | HONEYWELL | C7232A1032
CO2-1 | 1 | CARBON DIOXIDE | DUCT-MOUNT CARBON DIOXIDE TRANSMITTER W/ LCD DISPLAY | HONEYWELL | C7232B1006
CO2-1 | 1 | CARBON DIOXIDE | DUCT-MOUNT CARBON DIOXIDE TRANSMITTER | HONEYWELL | C7232B1014
CO2-1 | 1 | CARBON DIOXIDE | DUCT-MOUNT CARBON DIOXIDE TRANSMITTER NO LOGO | HONEYWELL | C7232B1030
D- | 1 | DAMPER | DUCT-MOUNT CARBON DIOXIDE TRANSMITTER NO LOGO | HONEYWELL | C7232B1030
T-1 | 1 | TEMP-ROOM | 20K FLUSH MOUNT PLATE SENSORS (45F-99F) NO LOGO | HONEYWELL | C7772A1004
T-1 | 1 | TEMP-ROOM | 20K FLUSH MOUNT PLATE SENSORS (45F-99F) WITH LOGO | HONEYWELL | C7772A1012
T-1 | 1 | TEMP-ROOM | 10K (TYPE 3) PLATE SENSORS (45F-99F) NO LOGO | HONEYWELL | C7772G1004
T-1 | 1 | TEMP-ROOM | 10K (TYPE 3) PLATE SENSORS (45F-99F) WITH LOGO | HONEYWELL | C7772G1012
| 1 | CARBON DIOXIDE | CARBON DIOXIDE SENSOR (DUCT) (4-20 MA or 0-10 VDC) | VERIS | CDE
| 1 | CARBON DIOXIDE | CARBON DIOXIDE SENSOR (DUCT) (4-20mA or 0-10vdc) | VERIS | CDE
CO2-1 | 1 | CARBON DIOXIDE | CO2 TRANS., 0-2000 PPM, ±30 PPM, 4-20 MA/0-10 VDC, DUCT-MOUNT, 10K TYPE 3 | VERIS | CDESH
CO2-1 | 1 | CARBON DIOXIDE | CO2 TRANS., 0-2000 PPM, ±30 PPM, 4-20 MA/0-10 VDC, DUCT-MOUNT, 20K | VERIS | CDESM
U-1 | 1 | CONTROLLER | 16 point I/O module. INPUTS: (8) Universal INPUTS. Outputs: (4) Form A relay outputs; (4) 0-10VDC analog outputs. Note: - Up to (16) IO-R-16 can be connected to the EC-BOS-8 over RS-485. - IO-R-16 does not come with a power supply, but is powered by the IO-R-34. | DISTECH | CDIDI-BOS8IOR16-00
U-1 | 1 | CONTROLLER | 34 point I/O module. INPUTS: (16) Universal INPUTS. Outputs: (10) Form A relay outputs; (8) 0-10VDC analog outputs. Note: - Maximum (8) IO-R-34 can be connected to the EC-BOS-8 over RS-485. - IO-R-34 is powered by 24VAC/DC. - IO-R-34 can power (4) IO-R-16. | DISTECH | CDIDI-BOS8IOR34-00
U-1 | 1 | CONTROLLER | EC-BOS-8 includes two isolated RS485 ports, two 10/100MB Ethernet ports and USB Backup & Restore. WiFi setting for permanently disabling WiFi on EC-BOS-8 units. | DISTECH | CDIDI-BOS8NOWIFI
U-1 | 1 | CONTROLLER | EC-BOS-8 includes two isolated RS485 ports, two 10/100MB Ethernet ports, USB Backup & Restore and Wi-Fi connectivity. US WiFi setting for enabling WiFi on EC-BOS-8 units installed in the US. | DISTECH | CDIDI-BOS8USWIFI
U-1 | 1 | CONTROLLER | EC-BOS-8 includes two isolated RS485 ports, two 10/100MB Ethernet ports, USB Backup & Restore and Wi-Fi connectivity. Worldwide WiFi setting for enabling WiFi on EC-BOS-8 units installed anywhere in the world except the US. | DISTECH | CDIDI-BOS8WWIFI
U-1 | 1 | CONTROLLER | 16 point input extension module for Connected System Controller.INPUTS: (16) Digital INPUTS. | DISTECH | CDIY-16DI-00
U-1 | 1 | CONTROLLER | CONTROLLER With 8 UI, 2 UO, 4 DO (Triac) and 2 DUO (triac or universal). | DISTECH | CDIY-303-IMP-01
U-1 | 1 | CONTROLLER | CONTROLLER With 8 UI, 2 UO, 4 DO (Triac) and 2 DUO (triac or universal). | DISTECH | CDIY-303M3-IMP-01
U-1 | 1 | CONTROLLER | ECY I/O MODULE: 4UI / 4UO | DISTECH | CDIY-4UI4UO-00
U-1 | 1 | CONTROLLER | ECY I/O MODULE: 4UI / 4UO W/ HOA & POTENTIOMETERS | DISTECH | CDIY-4UI4UOHOA-00
U-1 | 1 | CONTROLLER | ECY OUTPUT MODULE: 6UO (FORM C) | DISTECH | CDIY-6UO-00
U-1 | 1 | CONTROLLER | INPUTS: None.Outputs: (6) Universal outputs with HOA switches and potentiometers. | DISTECH | CDIY-6UOHOA-00
U-1 | 1 | CONTROLLER | ECY OUTPUT MODULE: 6UO (FORM C) W/ HOA | DISTECH | CDIY-6UOHOA-00
U-1 | 1 | CONTROLLER | ECY OUTPUT MODULE: 8DO (FORM C) | DISTECH | CDIY-8DOR-00
U-1 | 1 | CONTROLLER | ECY OUTPUT MODULE: 8DO (FORM C) W/ HOA | DISTECH | CDIY-8DORHOA-00
U-1 | 1 | CONTROLLER | ECY INPUT MODULE: 8UI | DISTECH | CDIY-8UI-00
U-1 | 1 | CONTROLLER | ECY I/O MODULE: 8UI / 6DO (TRIAC) | DISTECH | CDIY-8UI6DOT-00
U-1 | 1 | CONTROLLER | ECY I/O MODULE: 8UI / 6DO (TRIAC) W/ HOA | DISTECH | CDIY-8UI6DOTHOA-00
U-1 | 1 | CONTROLLER | ECY I/O MODULE: 8UI / 6UO | DISTECH | CDIY-8UI6UO-00
U-1 | 1 | CONTROLLER | ECY I/O MODULE: 8UI / 6UO W/ HOA SWITCHES AND POTENTIOMETERS | DISTECH | CDIY-8UI6UOHOA-00
U-1 | 1 | CONTROLLER | Communication module with (3) nLight ports for ECLYPSE Connected System Controller. Supports up to 300 nLight Devices. Compatible only with the ECY-S1000E-48-NL Server model. | DISTECH | CDIY-NLINT-01
PS-1 | 1 | CONTROLLER | ECY POWER MODULE: 100-240VAC:24VDC, 40W LOAD | DISTECH | CDIY-PS100-240-00
PS-1 | 1 | CONTROLLER | ECY POWER MODULE: 24VAC;24VDC, 60-100 VA CLASS 2 POWER | DISTECH | CDIY-PS24-00
U-1 | 1 | CONTROLLER | Controllerwith 3 UI, 2 DI, 1 sensor input, 4 DOR (relay), and 2 DOT (triac). | DISTECH | CDIY-PTU107IMP-00
U-1 | 1 | CONTROLLER | CONTROLLER With 3 UI, 2 DI, 1 sensor input, 4 DOR, 2 DOT, 2 AO and 2 DUO | DISTECH | CDIY-PTU203IMP-00
U-1 | 1 | CONTROLLER | CONTROLLER With 3 UI, 2 DI, 1 sensor input, 4 DOR (relay), 2 DOT (triac, line-powered), and 4 AO. | DISTECH | CDIY-PTU207IMP-00
U-1 | 1 | CONTROLLER | Controller with 3 UI, 2 DI, 1 sensor input, 4 DOR (relay), 2 DOT (triac), and 4 AO. | DISTECH | CDIY-PTU208IMP-00
U-1 | 1 | CONTROLLER | Communication module with (2) RS-485 ports for ECLYPSE Connected System Controller. Supports Modbus RTU and BACnet MS/TP. | DISTECH | CDIY-RS485-00
U-1 | 1 | CONTROLLER | Server with support of up to 320 I/O points (20 ECY I/O Modules ) Supports BACnet MS/TP. | DISTECH | CDIY-S1000-00
U-1 | 1 | CONTROLLER | Server with support of up to 320 I/O points (20 ECY I/O Modules ) Supports BACnet MS/TP. | DISTECH | CDIY-S1000-00
U-1 | 1 | CONTROLLER | Server with support of up to 320 I/O points (20 ECY I/O Modules )Supports BACnet MS/TP. | DISTECH | CDIY-S1000ENVY-00
U-1 | 1 | CONTROLLER | Server with support of up to 28 I/O points and 3 Modbus devices. | DISTECH | CDIY-S1028-00
U-1 | 1 | CONTROLLER | Server with support of up to 28 I/O points and 3 Modbus devices. | DISTECH | CDIY-S1028ENVY-00
U-1 | 1 | CONTROLLER | Server with support of up to 28 I/O points and 3 Modbus devices. Supports BACnet MS/TP. | DISTECH | CDIY-S1028ENVY-MS-00
U-1 | 1 | CONTROLLER | Server with support of up to 28 I/O points and 3 Modbus devices. Supports BACnet MS/TP. | DISTECH | CDIY-S1028-MS-00
U-1 | 1 | CONTROLLER | Server with support of up to 48 I/O points and 10 Modbus devices. | DISTECH | CDIY-S1048-00
U-1 | 1 | CONTROLLER | Server with support of up to 48 I/O points and 10 Modbus devices. . | DISTECH | CDIY-S1048ENVY-00
U-1 | 1 | CONTROLLER | Server with support of up to 48 I/O points and 10 Modbus devices. Supports BACnet MS/TP. | DISTECH | CDIY-S1048ENVY-MS-00
U-1 | 1 | CONTROLLER | Server with nLight support when used with the ECY-nLight module. Support of up to 48 I/O points and up to 10 modbus RTU or Modbus TCP devices. | DISTECH | CDIY-S1048ENVY-NL-00
U-1 | 1 | CONTROLLER | Server with support of up to 48 I/O points and 10 Modbus devices. Supports BACnet MS/TP | DISTECH | CDIY-S1048-MS-00
U-1 | 1 | CONTROLLER | VAV CONTROLLER With (POE), 4UI, 4 DO (Triac) and 2 UO. Built-in transducer and actuator | DISTECH | CDIY-VAPOE-IMP-00
U-1 | 1 | CONTROLLER | VAV CONTROLLER With 4UI, 4 DO (Triac) and 2 UO. Built-in transducer and actuator | DISTECH | CDIY-VAXXX-IMP-00
| 1 | CARBON DIOXIDE | CARBON DIOXIDE SENSOR w/ LCD (DUCT) (4-20 MA or 0-10 VDC) | VERIS | CDLS-X-X
| 1 | CARBON DIOXIDE | CARBON DIOXIDE SENSOR w/ LCD (DUCT) (4-20mA or 0-10vdc) | VERIS | CDLS-X-X
VA-1 | 1 | ACTUATOR | DCA, 18 IN-LB, 2P/3P, NSR, 120VAC | BELIMO | CMB120-3
VA-1 | 1 | ACTUATOR | DCA, 18 IN-LB, 2P/3P, NSR, 24VAC/DC | BELIMO | CMB24-3
VA-1 | 1 | ACTUATOR | DCA, 18 IN-LB, 2P/3P, NSR, 24VAC/DC, T-STRIP | BELIMO | CMB24-3-T
CO2-1 | 1 | CARBON DIOXIDE | CO2 2K/5K PPM TRANS., DUCT-MOUNT, NO TEMP | SENVA | CO2D-A
CO2-1 | 1 | CARBON DIOXIDE | CO2 2K/5K PPM TRANS., DUCT-MOUNT, W/ 10K TYPE 3 TEMP SENSOR | SENVA | CO2D-F
CO2-1 | 1 | CARBON DIOXIDE | CO2 2K/5K PPM TRANS., DUCT-MOUNT, W/ 20K TEMP SENSOR | SENVA | CO2D-K
CO2-1 | 1 | CARBON DIOXIDE | CO2 2K PPM TRANS., DUCT-MOUNT, NO TEMP | SENVA | CO2D-VAL-A
CO2-1 | 1 | CARBON DIOXIDE | CO2 2K PPM TRANS., DUCT-MOUNT, W/ 10K TYPE 3 TEMP SENSOR | SENVA | CO2D-VAL-F
CO2-1 | 1 | CARBON DIOXIDE | CO2 2K PPM TRANS., DUCT-MOUNT, W/ 20K TEMP SENSOR | SENVA | CO2D-VAL-K
CO2-1 | 1 | CARBON DIOXIDE | CO2 TRANS., 0-2000 PPM, ±30 PPM, 4-20 MA/0-10 VDC, WALL-MOUNT, COVERED | SENVA | CO2R-5A-1
CO2-1 | 1 | CARBON DIOXIDE | CO2 TRANS., 0-2000 PPM, ±30 PPM, 4-20 MA/0-10 VDC, WALL-MOUNT, DISPLAY | SENVA | CO2RL-5A-1
ENCL-1 | 1 | ENCLOSURE | 4X4X4 NEMA 1, C-BOX WITH SCREW COVER W/ KNOCKOUTS, KEYHOLE SLOTS | HAMMOND MANUF. | CSK0444
ENCL-1 | 1 | ENCLOSURE | 6X4X4 NEMA 1, C-BOX WITH SCREW COVER W/ KNOCKOUTS, KEYHOLE SLOTS | HAMMOND MANUF. | CSK0644
ENCL-1 | 1 | ENCLOSURE | 6X6X4 NEMA 1, C-BOX WITH SCREW COVER W/ KNOCKOUTS, KEYHOLE SLOTS | HAMMOND MANUF. | CSK0664
ENCL-1 | 1 | ENCLOSURE | 8X6X4 NEMA 1, C-BOX WITH SCREW COVER W/ KNOCKOUTS, KEYHOLE SLOTS | HAMMOND MANUF. | CSK0864
ENCL-1 | 1 | ENCLOSURE | 8X8X4 NEMA 1, C-BOX WITH SCREW COVER W/ KNOCKOUTS, KEYHOLE SLOTS | HAMMOND MANUF. | CSK0884
ENCL-1 | 1 | ENCLOSURE | 10410X4 NEMA 1, C-BOX WITH SCREW COVER W/ KNOCKOUTS, KEYHOLE SLOTS | HAMMOND MANUF. | CSK10104
ENCL-1 | 1 | ENCLOSURE | 10X8X4 NEMA 1, C-BOX WITH SCREW COVER W/ KNOCKOUTS, KEYHOLE SLOTS | HAMMOND MANUF. | CSK1084
ENCL-1 | 1 | ENCLOSURE | 12X10X4 NEMA 1, C-BOX WITH SCREW COVER W/ KNOCKOUTS, KEYHOLE SLOTS | HAMMOND MANUF. | CSK12104
ENCL-1 | 1 | ENCLOSURE | 12X12X4 NEMA 1, C-BOX WITH SCREW COVER W/ KNOCKOUTS, KEYHOLE SLOTS | HAMMOND MANUF. | CSK12124
ENCL-1 | 1 | ENCLOSURE | 12X8X4 NEMA 1, C-BOX WITH SCREW COVER W/ KNOCKOUTS, KEYHOLE SLOTS | HAMMOND MANUF. | CSK1284
ENCL-1 | 1 | ENCLOSURE | 16X12X4 NEMA 1, C-BOX WITH SCREW COVER W/ KNOCKOUTS, KEYHOLE SLOTS | HAMMOND MANUF. | CSK16124
CSR-1 | 1 | CSR | CURRENT SENSING RELAY (ADJ. SPT., SPLIT, 250A, N.C., LED STATUS) | HONEYWELL | CSP-C-A200-001
CSR-1 | 1 | CSR | CURRENT SENSING RELAY (ADJ. SPT., SPLIT, 200A, N.O., LED STATUS) | HONEYWELL | CSP-O-A200-001
CSR-1 | 1 | CSR | CURRENT SENSING RELAY (ADJ. SPT., SPLIT, 200A, N.O., LED STATUS) | HONEYWELL | CSP-O-A300-001
CSR-1 | 1 | CSR | CURRENT SENSING RELAY (ADJ. SPT., SPLIT, 250A, N.C., LED STATUS) | HONEYWELL | CSP-O-A300-001
| 1 | CSR | 24VAC/DC RELAY 20AMP/CURRENT SWITCH .5-20 AMP | FUNCTIONAL DEV. | CS-RIBX24BF
| 1 | CSR | CURRENT SWITCH .75-150AMP (Split Core - Adj) | FUNCTIONAL DEV. | CS-RIBXGTA
| 1 | CSR | CURRENT SWITCH .35-150 AMP (Split Core) | FUNCTIONAL DEV. | CS-RIBXGTF
CSR-1 | 1 | CSR | CURRENT SENSING RELAY (ADJ. SPT., SOLID, 250A, N.C., LED STATUS) | HONEYWELL | CSS-C-A300-001
CSR-1 | 1 | CSR | CURRENT SENSING RELAY (ADJ. SPT., SOLID, 250A, N.O., LED STATUS) | HONEYWELL | CSS-O-A200-001
CSR-1 | 1 | CSR | CURRENT SENSING RELAY (ADJ. SPT., SOLID, 250A, N.O. LED STATUS) | HONEYWELL | CSS-O-A300-001
CT-1 | 1 | CURRENT TRANS | CURRENT TRANSMITTER - 5A SOLID CORE | HONEYWELL | CTS-20-005-AVG-001
CT-1 | 1 | CURRENT TRANS | CURRENT TRANSMITTER - 5A SOLID CORE | HONEYWELL | CTS-20-005-VFD-001
CT-1 | 1 | CURRENT TRANS | CURRENT TRANSMITTER - 100A/200/250A, SPLIT CORE | HONEYWELL | CTS-20-050-VFD-001
CT-1 | 1 | CURRENT TRANS | CURRENT TRANSMITTER - 100A/150/200A, SOLID CORE TRUE RMS | HONEYWELL | CTS-20-200-AVG-001
CT-1 | 1 | CURRENT TRANS | CURRENT TRANSMITTER - 100A/200/250A, SOLID CORE | HONEYWELL | CTS-20-250-AVG-001
CT-1 | 1 | CURRENT TRANS | CURRENT TRANSMITTER - 100A/200/250A, SOLID CORE | HONEYWELL | CTS-20-250-VFD-001
| 1 | CARBON DIOXIDE | CARBON DIOXIDE SENSOR (WALL) (4-20 MA or 0-10 VDC) | VERIS | CWE
| 1 | CARBON DIOXIDE | CARBON DIOXIDE SENSOR (WALL) (4-20mA or 0-10vdc) | VERIS | CWE
CO2-1 | 1 | CARBON DIOXIDE | CO2 TRANS., 0-2000 PPM, ±30 PPM, 4-20 MA/0-10 VDC, WALL-MOUNT, 10K TYPE 3 | VERIS | CWESH
CO2-1 | 1 | CARBON DIOXIDE | CO2 TRANS., 0-2000 PPM, ±30 PPM, 4-20 MA/0-10 VDC, WALL-MOUNT, 20K | VERIS | CWESM
| 1 | CARBON DIOXIDE | CARBON DIOXIDE SENSOR w/ LCD (WALL) (4-20 MA or 0-10 VDC) | VERIS | CWLS-X-X
| 1 | CARBON DIOXIDE | CARBON DIOXIDE SENSOR w/ LCD (WALL) (4-20mA or 0-10vdc) | VERIS | CWLS-X-X
D- | 1 | DAMPER | 4000 FPM MAXIMUM VELOCITY, 10 IN. MAX DP, 3 CFM/FT2 | HONEYWELL | D1 SERIES
D- | 1 | DAMPER | 3000 FPM MAXIMUM VELOCITY, 5 IN. MAX DP, 3 CFM/FT2 | HONEYWELL | D2 SERIES
| 1 | SMOKE | DUCT SMOKE DETECTOR (4-wire) ION | HOFFMAN & HOFFMAN | D4120
| 1 | SMOKE | DUCT SMOKE DETECTOR (4-wire) ION | HOFFMAN & HOFFMAN | D4120
VA-1 | 1 | ACTUATOR | DCA, 35 IN-LB, MULTI SIGNAL, SR, 24VAC/DC, AUX SWITCH | BELIMO | DA-LF24-MFT-S US
D-1 | 1 | DAMPER | DAMPER (SEE DAMPER SCHEDULE) | RUSKIN | DAMPER
VA-1 | 1 | ACTUATOR | DCA, 90 IN-LB, 2-10VDC, SR, 24VAC/DC, AUX SWITCH | BELIMO | DA-NFB24-SR-S
ADPS-1 | 1 | DP SWITCH | DIFF. PRESS. SWITCH, AUTO-RESET 008-0.8 IN. WC SETPOINT PLASTIC HOUSING | DISTECH | DBL-205B
ADPS-1 | 1 | DP SWITCH | DIFF. PRESS. SWITCH, AUTO-RESET 0.8-4 IN. WC SETPOINT PLASTIC HOUSING | DISTECH | DBL-205D
ADPS-1 | 1 | DP SWITCH | DIFF. PRESS. SWITCH, AUTO-RESET 2-10 IN. SETPOINT WC PLASTIC HOUSING | DISTECH | DBL-205E
ADPS-1 | 1 | DP SWITCH | DIFF. PRESS. SWITCH, AUTO-RESET 0-8 IN. WC SETPOINT PLASTIC HOUSING | DISTECH | DBL-205L
PU-1 | 1 | DP SWITCH | MOUNING KIT-2 PITOT TUBES, TWO GROMMETS, AND 6.5 FT OF TUBING | DISTECH | DBZ-206
ITM-1 | 1 | VRF | INTELLIGENT TOUCH MANAGER, 24VAC, RS485, RJ-45, MAX. 10 OUTDOOR UNITS | DAIKIN | DCM601A71
ITA-1 | 1 | VRF | ITM PLUS ADAPTOR, 24VAC, DIII-NET, RS485, MAX. 10 OUTDOOR UNITS | DAIKIN | DCM601A72
PS-1 | 1 | POWER-DC | 24 VDC POWER SUPPLY | KELE | DCP-1.5-W
| 1 | MISCELLANEOUS | 24VAC TO 24VDC POWER SUPPLY, 1.5A | KELE | DCP-1.5-W
| 1 | PANEL | 24VAC TO 24VDC POWER SUPPLY, 1.5A | KELE | DCP-1.5-W
DEVICE-10 | 1 | JACE | WEB-8000 10 DEVICE CAPACITY PACK | HONEYWELL | DEVICE-10
DEVICE-25 | 1 | JACE | WEB-8000 25 DEVICE CAPACITY PACK | HONEYWELL | DEVICE-25
DEVICE-50 | 1 | JACE | WEB-8000 50 DEVICE CAPACITY PACK | HONEYWELL | DEVICE-50
RTR-1 | 1 | NETWORK | WIRELESS DUAL BAND GIGABIT NETWORK ROUTER | NETGEAR | DGND3700
DBP-1 | 1 | VRF | BACNET INTERFACE PANEL, 24VAC, DIII-NET PROTOCOL, BACNET IP/ETHERNET | DAIKIN | DMS02B71
VA-1 | 1 | ACTUATOR | CONTROL VALVE ACTUATOR (COOL) | JCI | DMS24-140
H-2 | 1 | HUMIDITY-DUCT | DUCT-MOUNT DEWPOINT AND TEMP TRANSMITTER | VAISALA | DMT340
DPT-1 | 11 | HDP TRANSMITTER | WET DIFF. PRESS. TRANSMITTER (1/8IN FNPT) | KELE | DPW-692
DPT-1 | 1 | HDP TRANSMITTER | WET DIFF. PRESS. TRANSMITTER 100# W/ (1/8IN FNPT) - 3 VALVE MANIFOLD | KELE | DPW-692-100-3VLV
DPT-1 | 1 | HDP TRANSMITTER | WET DIFF. PRESS. TRANSMITTER 100# W/ (1/8IN FNPT) - 5 VALVE MANIFOLD | KELE | DPW-692-100-BVA
DPT-1 | 1 | HDP TRANSMITTER | WET DIFF. PRESS. TRANSMITTER 200# W/ (1/8IN FNPT) - 3 VALVE MANIFOLD | KELE | DPW-692-200-3VLV
DPT-1 | 1 | HDP TRANSMITTER | WET DIFF. PRESS. TRANSMITTER 200# W/ (1/8IN FNPT) - 5 VALVE MANIFOLD | KELE | DPW-692-200-BVA
DPT-1 | 1 | HDP TRANSMITTER | WET DIFF. PRESS. TRANSMITTER 25# W/ (1/8IN FNPT) - 3 VALVE MANIFOLD | KELE | DPW-692-25-3VLV
DPT-1 | 1 | HDP TRANSMITTER | WET DIFF. PRESS. TRANSMITTER 25# W/ (1/8IN FNPT) - 5 VALVE MANIFOLD | KELE | DPW-692-25-BVA
DPT-1 | 1 | HDP TRANSMITTER | WET DIFF. PRESS. TRANSMITTER 35# W/ (1/8IN FNPT) - 3 VALVE MANIFOLD | KELE | DPW-692-35-3VLV
DPT-1 | 1 | HDP TRANSMITTER | WET DIFF. PRESS. TRANSMITTER 35# W/ (1/8IN FNPT) - 5 VALVE MANIFOLD | KELE | DPW-692-35-BVA
DPT-1 | 1 | HDP TRANSMITTER | WET DIFF. PRESS. TRANSMITTER 60# W/ (1/8IN FNPT) - 3 VALVE MANIFOLD | KELE | DPW-692-60-3VLV
DPT-1 | 1 | HDP TRANSMITTER | WET DIFF. PRESS. TRANSMITTER 60# W/ (1/8IN FNPT) - 5 VALVE MANIFOLD | KELE | DPW-692-60-BVA
| 1 | POWER | SURGE SUPPRESSOR (120 VAC) | DITEK | DTK-120HW
SUR-1 | 1 | PANEL | 120 VAC IN-LINE SURGE PROTECTOR | KELE | DTK-120HW
| 1 | NETWORK | TELEPHONE LINE SURGE PROTECTOR | DITEK | DTK-MRJ11SCPRUV
| 1 | POWER | CAPACITOR | DITEK | DTK-MRJ45C5E
PM-1 | 1 | POWER METER | CLASS 2000 KWH/DEMAND METER 100A 120/208-240VAC 3PH | E-MON D-MON | E20-208100-J-D-KIT
PM-1 | 1 | POWER METER | CLASS 2000 KWH METER 100A 120/208-240VAC 3PH | E-MON D-MON | E20-208100-JKIT
PM-1 | 1 | POWER METER | CLASS 2000 KWH/DEMAND METER 1600A 120/208-240VAC 3PH | E-MON D-MON | E20-2081600J-D-KIT
PM-1 | 1 | POWER METER | CLASS 2000 KWH METER 1600A 120/208-240VAC 3PH | E-MON D-MON | E20-2081600-JKIT
PM-1 | 1 | POWER METER | CLASS 2000 KWH/DEMAND METER 200A 120/208-240VAC 3PH | E-MON D-MON | E20-208200-J-D-KIT
PM-1 | 1 | POWER METER | CLASS 2000 KWH METER 200A 120/208-240VAC 3PH | E-MON D-MON | E20-208200-JKIT
PM-1 | 1 | POWER METER | CLASS 2000 KWH/DEMAND METER 3200A 120/208-240VAC 3PH | E-MON D-MON | E20-2083200J-D-KIT
PM-1 | 1 | POWER METER | CLASS 2000 KWH METER 3200A 120/208-240VAC 3PH | E-MON D-MON | E20-2083200-JKIT
PM-1 | 1 | POWER METER | CLASS 2000 KWH/DEMAND METER 400A 120/208-240VAC 3PH | E-MON D-MON | E20-208400-J-D-KIT
PM-1 | 1 | POWER METER | CLASS 2000 KWH METER 400A 120/208-240VAC 3PH | E-MON D-MON | E20-208400-JKIT
PM-1 | 1 | POWER METER | CLASS 2000 KWH/DEMAND METER 800A 120/208-240VAC 3PH | E-MON D-MON | E20-208800-J-D-KIT
PM-1 | 1 | POWER METER | CLASS 2000 KWH METER 800A 120/208-240VAC 3PH | E-MON D-MON | E20-208800-JKIT
PM-1 | 1 | POWER METER | CLASS 2000 KWH/DEMAND METER 100A 277/480VAC 3PH | E-MON D-MON | E20-480100-J-D-KIT
PM-1 | 1 | POWER METER | CLASS 2000 KWH METER 100A 277/480VAC 3PH | E-MON D-MON | E20-480100-JKIT
PM-1 | 1 | POWER METER | CLASS 2000 KWH/DEMAND METER 1600A 277/480VAC 3PH | E-MON D-MON | E20-4801600J-D-KIT
PM-1 | 1 | POWER METER | CLASS 2000 KWH METER 1600A 277/480VAC 3PH | E-MON D-MON | E20-4801600JKIT
PM-1 | 1 | POWER METER | CLASS 2000 KWH/DEMAND METER 200A 277/480VAC 3PH | E-MON D-MON | E20-480200-J-D-KIT
PM-1 | 1 | POWER METER | CLASS 2000 KWH METER 200A 277/480VAC 3PH | E-MON D-MON | E20-480200-JKIT
PM-1 | 1 | POWER METER | CLASS 2000 KWH/DEMAND METER 3200A 277/480VAC 3PH | E-MON D-MON | E20-4803200J-D-KIT
PM-1 | 1 | POWER METER | CLASS 2000 KWH METER 3200A 277/480VAC 3PH | E-MON D-MON | E20-4803200JKIT
PM-1 | 1 | POWER METER | CLASS 2000 KWH/DEMAND METER 400A 277/480VAC 3PH | E-MON D-MON | E20-480400-J-D-KIT
PM-1 | 1 | POWER METER | CLASS 2000 KWH METER 400A 277/480VAC 3PH | E-MON D-MON | E20-480400-JKIT
PM-1 | 1 | POWER METER | CLASS 2000 KWH/DEMAND METER 800A 277/480VAC 3PH | E-MON D-MON | E20-480800-J-D-KIT
PM-1 | 1 | POWER METER | CLASS 2000 KWH METER 800A 277/480VAC 3PH | E-MON D-MON | E20-480800-JKIT
PM-1 | 1 | POWER METER | CLASS 3200 KWH METER 100A 120/208-240VAC 3PH, BACNET | E-MON D-MON | E32-208100-RBACKIT
PM-1 | 1 | POWER METER | CLASS 3200 KWH METER 100A 120/208-240VAC 3PH | E-MON D-MON | E32-208100-REZ7KIT
PM-1 | 1 | POWER METER | CLASS 3200 KWH METER 1600A 120/208-240VAC 3PH, BACNET | E-MON D-MON | E32-2081600-RBACKIT
PM-1 | 1 | POWER METER | CLASS 3200 KWH METER 1600A 120/208-240VAC 3PH | E-MON D-MON | E32-2081600-REZ7KIT
PM-1 | 1 | POWER METER | CLASS 3200 KWH METER 200A 120/208-240VAC 3PH, BACNET | E-MON D-MON | E32-208200-RBACKIT
PM-1 | 1 | POWER METER | CLASS 3200 KWH METER 200A 120/208-240VAC 3PH | E-MON D-MON | E32-208200-REZ7KIT
PM-1 | 1 | POWER METER | CLASS 3200 KWH METER 3200A 120/208-240VAC 3PH, BACNET | E-MON D-MON | E32-2083200-RBACKIT
PM-1 | 1 | POWER METER | CLASS 3200 KWH METER 3200A 120/208-240VAC 3PH | E-MON D-MON | E32-2083200-REZ7KIT
PM-1 | 1 | POWER METER | CLASS 3200 KWH METER 400A 120/208-240VAC 3PH, BACNET | E-MON D-MON | E32-208400-RBACKIT
PM-1 | 1 | POWER METER | CLASS 3200 KWH METER 400A 120/208-240VAC 3PH | E-MON D-MON | E32-208400-REZ7KIT
PM-1 | 1 | POWER METER | CLASS 3200 KWH METER 800A 120/208-240VAC 3PH, BACNET | E-MON D-MON | E32-208800-RBACKIT
PM-1 | 1 | POWER METER | CLASS 3200 KWH METER 800A 120/208-240VAC 3PH | E-MON D-MON | E32-208800-REZ7KIT
PM-1 | 1 | POWER METER | CLASS 3200 KWH/DEMAND METER 100A 277/480VAC 3PH, BACNET | E-MON D-MON | E32-480100-RBACKIT
PM-1 | 1 | POWER METER | CLASS 3200 KWH/DEMAND METER 100A 277/480VAC 3PH | E-MON D-MON | E32-480100-REZ7KIT
PM-1 | 1 | POWER METER | CLASS 3200 KWH/DEMAND METER 1600A 277/480VAC 3PH, BACNET | E-MON D-MON | E32-4801600-RBACKIT
PM-1 | 1 | POWER METER | CLASS 3200 KWH/DEMAND METER 1600A 277/480VAC 3PH | E-MON D-MON | E32-4801600-REZ7KIT
PM-1 | 1 | POWER METER | CLASS 3200 KWH/DEMAND METER 200A 277/480VAC 3PH, BACNET | E-MON D-MON | E32-480200-RBACKIT
PM-1 | 1 | POWER METER | CLASS 3200 KWH/DEMAND METER 200A 277/480VAC 3PH | E-MON D-MON | E32-480200-REZ7KIT
PM-1 | 1 | POWER METER | CLASS 3200 KWH/DEMAND METER 3200A 277/480VAC 3PH, BACNET | E-MON D-MON | E32-4803200-RBACKIT
PM-1 | 1 | POWER METER | CLASS 3200 KWH/DEMAND METER 3200A 277/480VAC 3PH | E-MON D-MON | E32-4803200-REZ7KIT
PM-1 | 1 | POWER METER | CLASS 3200 KWH/DEMAND METER 400A 277/480VAC 3PH, BACNET | E-MON D-MON | E32-480400-RBACKIT
PM-1 | 1 | POWER METER | CLASS 3200 KWH/DEMAND METER 400A 277/480VAC 3PH | E-MON D-MON | E32-480400-REZ7KIT
PM-1 | 1 | POWER METER | CLASS 3200 KWH/DEMAND METER 800A 277/480VAC 3PH, BACNET | E-MON D-MON | E32-480800-RBACKIT
PM-1 | 1 | POWER METER | CLASS 3200 KWH/DEMAND METER 800A 277/480VAC 3PH | E-MON D-MON | E32-480800-REZ7KIT
U-1 | 1 | CONTROLLER | BACNET MSTP CTLR, 24 VAC/VDC W/ 10 POINTS: 4UI, 4DO, 2UO | DISTECH | ECB-103
U-1 | 1 | CONTROLLER | BACNET MSTP CTLR, 24 VAC/VDC W/ 14 POINTS: 6UI, 5DO, 3UO | DISTECH | ECB-203
U-1 | 1 | CONTROLLER | BACNET MSTP CTLR, 24 VAC/VDC W/ 14 POINTS: 6UI, 5DO, 3UO, DISPLAY | DISTECH | ECB-253
U-1 | 1 | CONTROLLER | BACNET MSTP CTLR, 24 VAC/VDC W/ 18 POINTS: 10UI, 8UO | DISTECH | ECB-300
U-1 | 1 | CONTROLLER | BACNET MSTP CTLR, 24 VAC/VDC W/ 18 POINTS: 10UI, 8O, DISPLAY | DISTECH | ECB-350
U-1 | 1 | CONTROLLER | BACNET MSTP CTLR, W/ 24 POINTS: 12UI, 12UO | DISTECH | ECB-400
U-1 | 1 | CONTROLLER | BACNET MSTP CTLR, 24 VAC/VDC W/ 24 POINTS: 12UI, 8DO, 4UO | DISTECH | ECB-403
U-1 | 1 | CONTROLLER | BACNET MSTP CTLR, 24 VAC/VDC W/ 24 POINTS: 12UI, 12UO, HOA | DISTECH | ECB-410
U-1 | 1 | CONTROLLER | BACNET MSTP CTLR, 24 VAC/VDC W/ 24 POINTS: 12UI, 8DO, 4UO, HOA | DISTECH | ECB-413
U-1 | 1 | CONTROLLER | BACNET MSTP CTLR, 24 VAC/VDC W/ 24 POINTS: 12UI, 12UO, DISPLAY | DISTECH | ECB-450
U-1 | 1 | CONTROLLER | BACNET MSTP CTLR, 24 VAC/VDC W/ 24 POINTS: 12UI, 8DO, 4UO, DISPLAY | DISTECH | ECB-453
U-1 | 1 | CONTROLLER | BACNET MSTP CTLR, 24 VAC/VDC W/ 28 POINTS: 16UI, 12UO | DISTECH | ECB-600
U-1 | 1 | CONTROLLER | BACNET MSTP CTLR, 24 VAC/VDC W/ 28 POINTS: 16UI, 12UO, HOA | DISTECH | ECB-610
U-1 | 1 | CONTROLLER | BACNET MSTP CTLR, 24 VAC/VDC W/ 28 POINTS: 16UI, 12UO, DISPLAY | DISTECH | ECB-650
TS-1 | 1 | BACNET STAT | ALLURE COMM TSTATS RT SERIES, 2 HEAT/2 COOL, ECONOMIZER | DISTECH | ECB-STAT-RT2E
TS-1 | 1 | BACNET STAT | ALLURE COMM TSTATS RT SERIES, 2 HEAT/2 COOL PROGR., ECONOMIZER | DISTECH | ECB-STAT-RT2EP
TS-1 | 1 | BACNET STAT | ALLURE COMM TSTATS RT SERIES, 2 HEAT/2 COOL | DISTECH | ECB-STAT-RT2H
TS-1 | 1 | BACNET STAT | ALLURE COMM TSTATS RT SERIES, 2 HEAT/2 COOL PROGRAMMABLE | DISTECH | ECB-STAT-RT2HP
TS-1 | 1 | BACNET STAT | ALLURE COMM TSTATS RT SERIES, 1 HEAT/1 COOL | DISTECH | ECB-STAT-RTRT1
TS-1 | 1 | BACNET STAT | ALLURE COMM TSTATS RT SERIES, 1 HEAT/1 COOL PROGRAMMABLE | DISTECH | ECB-STAT-RTRT1P
TS-1 | 1 | BACNET STAT | ALLURE COMM TSTATS RT SERIES, 2 HEAT/2 COOL | DISTECH | ECB-STAT-RTRT2
TS-1 | 1 | BACNET STAT | ALLURE COMM TSTATS RT SERIES, 2 HEAT/2 COOL | DISTECH | ECB-STAT-RTRT2
TS-1 | 1 | BACNET STAT | ALLURE COMM TSTATS RT SERIES, 2 HEAT/2 COOL PROGRAMMABLE | DISTECH | ECB-STAT-RTRT2P
TS-1 | 1 | BACNET STAT | ALLURE COMM TSTATS RT SERIES, 2 HEAT/2 COOL PROGRAMMABLE | DISTECH | ECB-STAT-RTRT2P
U-1 | 1 | CONTROLLER | BACNET MSTP VAV CTLR, 24 VAC/VDC W/ 12 POINTS: 4UI, 4DO, 2UO, 18 VDC SOURCE | DISTECH | ECB-VAV
U-1 | 1 | CONTROLLER | BACNET MSTP VAV CTLR, 24 VAC/VDC W/ 7 POINTS: 3UI, 3DO, 1UO | DISTECH | ECB-VAVS
VA-1 | 1 | ACTUATOR | DCA, 270 IN-LB, 2P, SR, 120VAC | BELIMO | EFB120
VA-1 | 1 | ACTUATOR | DCA, 270 IN-LB, 2P, SR, 120VAC, AUX SWITCH | BELIMO | EFB120-S
VA-1 | 1 | ACTUATOR | DCA, 270 IN-LB, 2P, SR, 24VAC/DC | BELIMO | EFB24
VA-1 | 1 | ACTUATOR | DCA, 270 IN-LB, MULTI SIGNAL, SR, 24VAC/DC | BELIMO | EFB24-MFT
VA-1 | 1 | ACTUATOR | DCA, 270 IN-LB, MULTI SIGNAL, SR, 24VAC/DC, AUX SWITCH | BELIMO | EFB24-MFT-S
VA-1 | 1 | ACTUATOR | DCA, 270 IN-LB, 2P, SR, 24VAC/DC, AUX SWITCH | BELIMO | EFB24-S
VA-1 | 1 | ACTUATOR | DCA, 270 IN-LB, 2-10VDC, SR, 24VAC/DC | BELIMO | EFB24-SR
VA-1 | 1 | ACTUATOR | DCA, 270 IN-LB, 2-10VDC, SR, 24VAC/DC, AUX SWITCH | BELIMO | EFB24-SR-S
SW-1 | 1 | NETWORK | INDUSTRIAL ETHERNET SWITCH (5 PORT) | CONTEMPORARY CONT. | EISK5-100T
SW-1 | 1 | NETWORK | INDUSTRIAL ETHERNET SWITCH (8 PORT) | CONTEMPORARY CONT. | EISK8-100T
EPT-1 | 1 | EP TRANSDUCER | ELECTRIC TO PNEUMATIC TRANSDUCER (4-20 MA/0-10 VDC TO 0-20 PSIG) | KELE | EP2100S
EPT-1 | 1 | EP TRANSDUCER | ELECTRIC TO PNEUMATIC TRANSDUCER (VENT ON POWER LOSS) | KELE | EP2101S
| 1 | PNEUMATIC | ELECTROPNUEMATIC TRANS, 0-10VDC (0-20 PSIG) | MAMAC | EP-313-020
| 1 | PNEUMATIC | ELECTROPNUEMATIC TRANS, 0-10VDC (0-20psi) | MAMAC | EP-313-020
| 1 | PNEUMATIC | ELECTROPNUEMATIC TRANS, 0-10VDC (3-15 PSIG) | MAMAC | EP-313-315
| 1 | PNEUMATIC | ELECTROPNUEMATIC TRANS, 0-10VDC (3-15psi) | MAMAC | EP-313-315
| 1 | PNEUMATIC | ELECTROPNUEMATIC TRANS, FLOATING (0-10 PSIG) | MAMAC | EP-325-010
| 1 | PNEUMATIC | ELECTROPNUEMATIC TRANS, Floating (0-10psi) | MAMAC | EP-325-010
| 1 | PNEUMATIC | ELECTROPNUEMATIC TRANS, FLOATING (0-20 PSIG) | MAMAC | EP-325-020
| 1 | PNEUMATIC | ELECTROPNUEMATIC TRANS, Floating (0-20psi) | MAMAC | EP-325-020
EPT-1 | 1 | EP TRANSDUCER | ELECTRIC TO PNEUMATIC TRANSDUCER (4-20 MA/0-10 VDC TO 0-20 PSIG) | ACI | EPC
TSTAT-1 | 1 | MISCELLANEOUS | LINE-VOLTAGE TSTAT, 24-277 VAC, HEATING, DIAL SETPOINT INDICATOR,35F-75F | KELE | ET5D4S
TSTAT-1 | 1 | MISCELLANEOUS | LINE-VOLTAGE TSTAT, 24-277 VAC, HEATING, DIAL SETPOINT INDICATOR,50F-90F | KELE | ETD5DS
TSTAT-1 | 1 | MISCELLANEOUS | LINE-VOLTAGE TSTAT, 24-277 VAC, COOLING, DIAL SETPOINT INDICATOR,50F-90F | KELE | ETD5SRS
| 1 | FLOW METER | WET FLOW METER (Single Turbine) | ONICON | F-1110
| 1 | HYDRONIC FLOW | WET FLOW METER (Single Turbine) | ONICON | F-1110
| 1 | FLOW METER | WET FLOW METER (Double Turbine) | ONICON | F-1210
| 1 | HYDRONIC FLOW | WET FLOW METER (Double Turbine) | ONICON | F-1210
|  | DOMESTI METER | 1 IN. FLANGED DOM WATER METER, 24 VAC/VDC, RS485, POLYPROPYLENE LINER | ONICON | F-3201-1114-102
|  | DOMESTI METER | 2 IN. FLANGED DOM WATER METER, 24 VAC/VDC, RS485, POLYPROPYLENE LINER | ONICON | F-3202-1114-102
FM-1 | 1 | FLOW METER | 3 IN. INLINE ELECTROMAGNETIC FLOW METER, 24 VAC, PTFE LINER | ONICON | F-3203-1114-101
|  | DOMESTI METER | 3 IN. FLANGED DOM WATER METER, 24 VAC/VDC, RS485, POLYPROPYLENE LINER | ONICON | F-3203-1114-102
FM-1 | 1 | FLOW METER | 3 IN. INLINE ELECTROMAGNETIC FLOW METER, 24 VAC, EBONITE LINER | ONICON | F-3203-3114-101
FM-1 | 1 | FLOW METER | 4 IN. INLINE ELECTROMAGNETIC FLOW METER, 24 VAC, PTFE LINER | ONICON | F-3204-1114-101
|  | DOMESTI METER | 4 IN. FLANGED DOM WATER METER, 24 VAC/VDC, RS485, POLYPROPYLENE LINER | ONICON | F-3204-1114-102
FM-1 | 1 | FLOW METER | 4 IN. INLINE ELECTROMAGNETIC FLOW METER, 24 VAC, EBONITE LINER | ONICON | F-3204-3114-101
|  | DOMESTI METER | 5 IN. FLANGED DOM WATER METER, 24 VAC/VDC, RS485, POLYPROPYLENE LINER | ONICON | F-3205-1114-102
FM-1 | 1 | FLOW METER | 6 IN. INLINE ELECTROMAGNETIC FLOW METER, 24 VAC, PTFE LINER | ONICON | F-3206-1114-101
FM-1 | 1 | FLOW METER | 6 IN. INLINE ELECTROMAGNETIC FLOW METER, 24 VAC, EBONITE LINER | ONICON | F-3206-3114-101
FM-1 | 1 | FLOW METER | 8 IN. INLINE ELECTROMAGNETIC FLOW METER, 24 VAC, PTFE LINER | ONICON | F-3208-1114-101
FM-1 | 1 | FLOW METER | 8 IN. INLINE ELECTROMAGNETIC FLOW METER, 24 VAC, EBONITE LINER | ONICON | F-3208-3114-101
FM-1 | 1 | FLOW METER | 10 IN. INLINE ELECTROMAGNETIC FLOW METER, 24 VAC, PTFE LINER | ONICON | F-3210-1114-101
FM-1 | 1 | FLOW METER | 10 IN. INLINE ELECTROMAGNETIC FLOW METER, 24 VAC, EBONITE LINER | ONICON | F-3210-3114-101
|  | GAS METER | 2 IN. INSERTION GAS METER, 12-28 VDC, RS485, PULSED OUTPUT, FLOW CONDITIONER | ONICON | F-5502-3114-2150
|  | GAS METER | 3 IN. INSERTION GAS METER, 12-28 VDC, RS485, PULSED OUTPUT, FLOW CONDITIONER | ONICON | F-5503-3114-2150
|  | GAS METER | 4 IN. INSERTION GAS METER, 12-28 VDC, RS485, PULSED OUTPUT, FLOW CONDITIONER | ONICON | F-5504-3114-2150
|  | GAS METER | 5 IN. INSERTION GAS METER, 12-28 VDC, RS485, PULSED OUTPUT, FLOW CONDITIONER | ONICON | F-5505-3114-2150
|  | GAS METER | 6 IN. INSERTION GAS METER, 12-28 VDC, RS485, PULSED OUTPUT, FLOW CONDITIONER | ONICON | F-5506-3114-2150
| 1 | AFMS | AIR VOLUME/VELOCITY PROBES | PARAGON | FE-1000-6063-T5
| 1 | HYDRONIC FLOW | AIR VOLUME/VELOCITY PROBES | PARAGON | FE-1000-6063-T5
| 1 | PNEUMATIC | 1/4 INCH BARBED INLINE FILTER | KELE | FILN05
FM-1 | 1 | FLOW METER | HYDRONIC FLOW METER (REFER TO FLOW METER SCHEDULE) | - | FM-O
NS-1 | 1 | NETWORK | 5 PORT 10/100 MBS ETHERNET UNMANAGED SWITCH, 120 VAC | NETGEAR | FS105NA
NS-1 | 1 | NETWORK | 8 PORT 10/100 MBS ETHERNET UNMANAGED SWITCH, 120 VAC | NETGEAR | FS108NA
NS-1 | 1 | NETWORK | 16 PORT 10/100 MBS ETHERNET UNMANAGED SWITCH, 120 VAC | NETGEAR | FS116NA
| 1 | MISCELLANEOUS | IMMERSION PADDLE FLOW SWITCH | KELE | FS1-6
| 1 | SAFETY | IMMERSION PADDLE FLOW SWITCH | KELE | FS1-6
| 1 | AFMS | AIR VOLUME/VELOCITY TRANSDUCER | PARAGON | FT-1001
| 1 | HYDRONIC FLOW | AIR VOLUME/VELOCITY TRANSDUCER | PARAGON | FT-1001
| 1 | MISCELLANEOUS | WELL NUT + 6X32 S/S screw | GENERIC | GENERIC
| 1 | SAFETY | WELL NUT + 6X32 S/S screw | GENERIC | GENERIC
VA-1 | 1 | ACTUATOR | DCA, 360 IN-LB, 2P/3P, NSR, 24VAC/DC | BELIMO | GMB24-3
VA-1 | 1 | ACTUATOR | DCA, 360 IN-LB, MULTI SIGNAL, NSR, 24VAC/DC | BELIMO | GMB24-MFT
VA-1 | 1 | ACTUATOR | DCA, 360 IN-LB, 2-10NDC, NSR, 24VAC/DC | BELIMO | GMB24-SR
CO2-1 | 1 | CARBON DIOXIDE | CO2 TRANSMITTER + TEMP, CONFIG. ANALOG/DIGITAL, NO DISPLAY | VAISALA | GMW90
CO2-1 | 1 | CARBON DIOXIDE | CO2 TRANSMITTER + TEMP + HUM, CONFIG. ANALOG/DIGITAL, NO DISPLAY | VAISALA | GMW90R
CO2-1 | 1 | CARBON DIOXIDE | CO2 TRANSMITTER + TEMP, 3-WIRE VOLTAGE OUTPUT, NO DISPLAY | VAISALA | GMW93
CO2-1 | 1 | CARBON DIOXIDE | CO2 TRANSMITTER + TEMP, 3-WIRE VOLTAGE OUTPUT, W/ DISPLAY | VAISALA | GMW93D
CO2-1 | 1 | CARBON DIOXIDE | CO2 TRANSMITTER+TEMP+HUM, 3-WIRE VOLTAGE OUTPUT, NO DISPLAY | VAISALA | GMW93R
CO2-1 | 1 | CARBON DIOXIDE | CO2 TRANSMITTER+TEMP+HUM, 3-WIRE VOLTAGE OUTPUT, W/ DISPLAY+LEDS | VAISALA | GMW93RA
CO2-1 | 1 | CARBON DIOXIDE | CO2 TRANSMITTER+TEMP+HUM, 3-WIRE VOLTAGE OUTPUT, W/ DISPLAY | VAISALA | GMW93RD
CO2-1 | 1 | CARBON DIOXIDE | CO2 TRANSMITTER + TEMP, 3-WIRE CURRENT OUTPUT, NO DISPLAY | VAISALA | GMW94
CO2-1 | 1 | CARBON DIOXIDE | CO2 TRANSMITTER + TEMP, 3-WIRE CURRENT OUTPUT, W/ DISPLAY | VAISALA | GMW94D
CO2-1 | 1 | CARBON DIOXIDE | CO2 TRANSMITTER + TEMP + HUM, 3-WIRE CURRENT OUTPUT, NO DISPLAY | VAISALA | GMW94R
CO2-1 | 1 | CARBON DIOXIDE | CO2 TRANSMITTER + TEMP + HUM, 3-WIRE CURRENT OUTPUT, W/ DISPLAY | VAISALA | GMW94RD
CO2-1 | 1 | CARBON DIOXIDE | CO2 TRANSMITTER + TEMP, BACNET/MODBUS, NO DISPLAY | VAISALA | GMW95
CO2-1 | 1 | CARBON DIOXIDE | CO2 TRANSMITTER + TEMP, BACNET/MODBUS, W/ DISPLAY | VAISALA | GMW95D
CO2-1 | 1 | CARBON DIOXIDE | CO2 TRANSMITTER + TEMP + HUM, BACNET/MODBUS, NO DISPLAY | VAISALA | GMW95R
CO2-1 | 1 | CARBON DIOXIDE | CO2 TRANSMITTER + TEMP + HUM, BACNET/MODBUS, W/ DISPLAY | VAISALA | GMW95RD
NS-1 | 1 | NETWORK | 5 PORT GIGABIT ETHERNET UNMANAGED SWITCH, 120 VAC | NETGEAR | GS-105
NS-1 | 1 | NETWORK | 8 PORT GIGABIT ETHERNET UNMANAGED SWITCH, 120 VAC | NETGEAR | GS-108
NS-1 | 1 | NETWORK | 16 PORT GIGABIT ETHERNET UNMANAGED SWITCH, 120 VAC | NETGEAR | GS-116
AS- | 1 | GAS DETECTOR | BACNET CO TRANS 0-500 PPM, -4F-122F, 2%FS, 24 VAC, WALL-MOUNT | DWYER | GSTC-C
AS- | 1 | GAS DETECTOR | BACNET CO TRANS 0-500 PPM, DISPLAY, -4F-122F, 2%FS, 24 VAC, WALL-MOUNT | DWYER | GSTC-C-LCD
AS- | 1 | GAS DETECTOR | BACNET NO2 TRANS 0-10 PPM, -4F-122F, 3%FS, 24 VAC, WALL-MOUNT | DWYER | GSTC-N
AS- | 1 | GAS DETECTOR | BACNET NO2 TRANS 0-10 PPM, DISPLAY, -4F-122F, 3%FS, 24 VAC, WALL-MOUNT | DWYER | GSTC-N-LCD
CSR-1 | 1 | CSR | CURRENT SENSING RELAY (FIXED SPT., SPLIT, 60A, LED STATUS) | VERIS | H300
CSR-1 | 1 | CSR | CURRENT SENSING RELAY (ADJ. SPT., SPLIT, 50A, LED STATUS) | VERIS | H308
CSR-1 | 1 | CSR | CURRENT SENSING RELAY (FIXED SPT., SPLIT, 200A, LED STATUS) | VERIS | H600
CSR-1 | 1 | CSR | CURRENT SENSING RELAY (ADJ. SPT., SPLIT, 175A, LED STATUS) | VERIS | H608
| 1 | CSR | CURRENT SWITCH (Split Core - Adj) | VERIS | H608
CSR-1 | 1 | CSR | CURRENT SENSING RELAY (SELF-CAL., SPLIT, 150A, LED STATUS) | VERIS | H614
CSR-1 | 1 | CSR | CURRENT SENSING RELAY (ADJ. SPT., SOLID, 135A, LED STATUS) | VERIS | H708
| 1 | CSR | CURRENT SWITCH (VFD Status) | VERIS | H708
H-X/T-X | 1 | HUMIDITY-ROOM | WALL-MOUNT 20K TEMP/HUMIDITY TRANSMITTER (2%) | HONEYWELL | H7625A2010
H-X/T-X | 1 | HUMIDITY-DUCT | DUCT-MOUNT 20K TEMP/HUMIDITY TRANSMITTER (2%) | HONEYWELL | H7625B2006
H-X/T-X | 1 | HUMIDITY-ROOM | WALL-MOUNT 20K TEMP/HUMIDITY TRANSMITTER (3%) | HONEYWELL | H7635A2012
T-X/H-X | 1 | TEMP-HUMIDITY | 20K TEMP/HUMIDITY WALL-MOUNT SENSOR | HONEYWELL | H7635A2012/U
H-X/T-X | 1 | HUMIDITY-DUCT | DUCT-MOUNT 20K TEMP/HUMIDITY TRANSMITTER (3%) | HONEYWELL | H7635B2018
H-X/T-X | 1 | TEMP-HUMIDITY-OA | OUTDOOR 20K TEMP/HUMIDITY TRANSMITTER (3%) | HONEYWELL | H7635C2015
H-X/T-X | 1 | HUMIDITY-DUCT | DUCT-MOUNT 20K TEMP/HUMIDITY TRANSMITTER (5%) | HONEYWELL | H7655B2014
CSR-1 | 1 | CSR | CURRENT SENSING RELAY (FIXED SPT., SOLID, 200A, LED STATUS) | VERIS | H800
| 1 | CSR | CURRENT SWITCH | VERIS | H800
CSR-1 | 1 | CSR | CURRENT SENSING RELAY (ADJ. SPT., SOLID CORE, 50A, LED STATUS) | VERIS | H808
CSR-1 | 1 | CSR | CURRENT SENSING RELAY (ADJ. SPT., SPLIT, 135A, LED STATUS) | VERIS | H908
H-1 | 1 | HUMIDITY | SPACE HUMIDISTAT 10-90%RH (man adj.) | KELE | HC-101
| 1 | HUMIDITY | SPACE HUMIDISTAT 10-90%RH (man adj.) | KELE | HC-101
CP-1 | 1 | PANEL | 10X8X4 NEMA 1 16 GAUGE STEEL PANEL WITH HINGED DOOR | KELE | HC1084
CP-1 | 1 | PANEL | 10X8X4 NEMA 1 16 GAUGE STEEL PANEL WITH HINGED DOOR W/ PERF. PNL | KELE | HC1084P
CP-1 | 1 | PANEL | 12X10X4 NEMA 1 16 GAUGE STEEL PANEL WITH HINGED DOOR | KELE | HC12104
CP-1 | 1 | PANEL | 12X10X4 NEMA 1 16 GAUGE STEEL PANEL WITH HINGED DOOR W/ PERF. PNL | KELE | HC12104P
CP-1 | 1 | PANEL | 12X12X4 NEMA 1 16 GAUGE STEEL PANEL WITH HINGED DOOR | KELE | HC12124
CP-1 | 1 | PANEL | 12X12X4 NEMA 1 16 GAUGE STEEL PANEL WITH HINGED DOOR W/ PERF. PNL | KELE | HC12124P
CP-1 | 1 | PANEL | 12X8X4 NEMA 1 16 GAUGE STEEL PANEL WITH HINGED DOOR | KELE | HC1284
CP-1 | 1 | PANEL | 12X8X4 NEMA 1 16 GAUGE STEEL PANEL WITH HINGED DOOR W/ PERF. PNL | KELE | HC1284P
CP-1 | 1 | PANEL | 16X12X4 NEMA 1 16 GAUGE STEEL PANEL WITH HINGED DOOR | KELE | HC16124
CP-1 | 1 | PANEL | 16X12X4 NEMA 1 16 GAUGE STEEL PANEL WITH HINGED DOOR W/ PERF. PNL | KELE | HC16124P
CP-1 | 1 | PANEL | 18X12X4 NEMA 1 16 GAUGE STEEL PANEL WITH HINGED DOOR | KELE | HC18124
CP-1 | 1 | PANEL | 18X12X4 NEMA 1 16 GAUGE STEEL PANEL WITH HINGED DOOR W/ PERF. PNL | KELE | HC18124P
CP-1 | 1 | PANEL | 18X12X6 NEMA 1 16 GAUGE STEEL PANEL WITH HINGED DOOR | KELE | HC18126
CP-1 | 1 | PANEL | 18X12X6 NEMA 1 16 GAUGE STEEL PANEL WITH HINGED DOOR W/ PERF. PNL | KELE | HC18126P
H-1 | 1 | HUMIDITY | DUCT HUMIDISTAT 15-90%RH (man adj.) | KELE | HC-201
| 1 | HUMIDITY | DUCT HUMIDISTAT 15-90%RH (man adj.) | KELE | HC-201
H-1 | 1 | HUMIDITY | DUCT HUMIDITY SENSOR (Harsh Environment) (+/-2%) | VERIS | HD2XMSX
| 1 | HUMIDITY | DUCT HUMIDITY SENSOR (Harsh Environment) (+/-2%) | VERIS | HD2XMSX
| 1 | POWER | HDR-30-24 AC/DC Power Converter 24volt | MEAN WHILE | HDR-30
H-1 | 1 | HUMIDITY-DUCT | DUCT-MOUNT HUMIDITY TRANSMITTER (2%) | VERIS | HED2MSTA1
OAT-1 | 1 | OA HUMIDITY | OUTDOOR AIR TEMP HUM. 2% SENSOR, NO TEMP | SENVA | HO-2-A
T-1/H-1 | 1 | OAT/H | OUTDOOR AIR TEMP HUM. 2% SENSOR, 10K TYPE 3 THERMISTER | SENVA | HO-2-F
T-1/H-1 | 1 | OAT/H | OUTDOOR AIR TEMP HUM. 2% SENSOR, 20K THERMISTER | SENVA | HO-2-K
H-1 | 1 | HUMIDITY | OUTSIDE HUMIDITY SENSOR | KELE | HO30K
| 1 | HUMIDITY | OUTSIDE HUMIDITY SENSOR | KELE | HO30K
OAT-1 | 1 | OA HUMIDITY | OUTDOOR AIR TEMP HUM. 3% SENSOR, NO TEMP | SENVA | HO-3-A
T-1/H-1 | 1 | OAT/H | OUTDOOR AIR TEMP HUM. 3% SENSOR, 10K TYPE 3 THERMISTER | SENVA | HO-3-F
T-1/H-1 | 1 | OAT/H | OUTDOOR AIR TEMP HUM. 3% SENSOR, 20K THERMISTER | SENVA | HO-3-K
H-1 | 1 | HUMIDITY | DUCT HUMIDITY SENSOR (+/-2%) | DISTECH | HS-D22XXX
| 1 | HUMIDITY | DUCT HUMIDITY SENSOR (+/-2%) | DISTECH | HS-D22XXX
H-1 | 1 | HUMIDITY | DUCT HUMIDITY SENSOR (+/-3%) | DISTECH | HS-D32XXX
| 1 | HUMIDITY | DUCT HUMIDITY SENSOR (+/-3%) | DISTECH | HS-D32XXX
H-1 | 1 | HUMIDITY | DUCT TEMP & HUMIDITY SENSOR (+/-2%) (4-20ma) | DISTECH | HS-DT2C042XR4
| 1 | HUMIDITY | DUCT TEMP & HUMIDITY SENSOR (+/-2%) (4-20ma) | DISTECH | HS-DT2C042XR4
H-1 | 1 | HUMIDITY | DUCT TEMP & HUMIDITY SENSOR (+/-3%) (0-10VDC) | DISTECH | HS-DT3V102XR5
| 1 | HUMIDITY | DUCT TEMP & HUMIDITY SENSOR (+/-3%) (0-10VDC) | DISTECH | HS-DT3V102XR5
H-1 | 1 | HUMIDITY | DUCT TEMP & HUMIDITY SENSOR (+/-5%) (0-10VDC) | DISTECH | HS-DT5V102XR4
| 1 | HUMIDITY | DUCT TEMP & HUMIDITY SENSOR (+/-5%) (0-10VDC) | DISTECH | HS-DT5V102XR4
T-X/H-X | 1 | HUMIDITY | DUCT AIR TEMP & HUMIDITY, NEMA 4 ENCLOSURE, 2% HUM. ACCURACY, 10KΩT2 | MAMAC | HU-226-2-VDC-12
T-X/H-X | 1 | HUMIDITY | DUCT AIR TEMP & HUMIDITY, NEMA 4 ENCLOSURE, 3% HUM. ACCURACY, 10KΩT2 | MAMAC | HU-226-3-VDC-12
OAT/OAH | 1 | HUMIDITY | OUTSIDE AIR TEMP & HUMIDITY, NEMA 4 ENCLOSURE, 2% HUM. ACCURACY, 10KΩT2 | MAMAC | HU-227-2-VDC-12
OAT/OAH | 1 | HUMIDITY | OUTSIDE AIR TEMP & HUMIDITY, NEMA 4 ENCLOSURE, 3% HUM. ACCURACY, 10KΩT2 | MAMAC | HU-227-3-VDC-12
| 1 | MISCELLANEOUS | EMERGENCY Stop Switch (Toggle) | CC DICKSON | HVAC-SW
| 1 | SAFETY | EMERGENCY Stop Switch (Toggle) | CC DICKSON | HVAC-SW
| 1 | FLOW METER | INSTALLATION KIT FOR FLOW METER | ONICON | INSTL1
| 1 | HYDRONIC FLOW | INSTALLATION KIT FOR FLOW METER | ONICON | INSTL1
EC-1 | 1 | JACE | 16 POINT INPUT/OUTPUT MODULE (8UI/4DO/4AO) | HONEYWELL | IO-16-H
EC-1 | 1 | JACE | 16 POINT REMOTE INPUT/OUTPUT MODULE (8UI/4DO/4AO) | HONEYWELL | IO-16-REM-H
EC-1 | 1 | JACE | 34 POINT INPUT/OUTPUT MODULE (16UI/10DO/8AO) | HONEYWELL | IO-34-H
NS-1 | 1 | NETWORK | 24 PORT 10/100 MBS ETHERNET UNMANAGED SWITCH, 120 VAC | NETGEAR | JFS524V2
| 1 | MISCELLANEOUS | CONDENSATE FLOAT SWITCH w/ CLIP | KELE | JMP-100-4CC
| 1 | SAFETY | CONDENSATE FLOAT SWITCH w/ CLIP | KELE | JMP-100-4CC
VA-1 | 1 | ACTUATOR | JCI CONTROL VALVE ACTUATOR (COOL) | JCI | JP13A000
VA-1 | 1 | ACTUATOR | JCI CONTROL VALVE ACTUATOR (HEAT) | JCI | JP23A000
VA-1 | 1 | ACTUATOR | DHC-1,2 CONTROL VALVE ACTUATOR (HEAT) | JCI | JT23A000
ADP-1 | 1 | ADP TRANS | 0-1IN WC DIFFERENTIAL PRESSURE TRANSMITTER | KELE | KDPM-01
ADP-1 | 1 | ADP TRANS | 0-10IN WC DIFFERENTIAL PRESSURE TRANSMITTER | KELE | KDPM-010
T-X/H-X | 1 | HUMIDITY | HUMIDITY TRANS., DUCT-MOUNT, 2% ACCURACY, 12-28 VDC, 10KT2 THERMISTOR | KELE | KHD2T24
T-X/H-X | 1 | HUMIDITY | HUMIDITY TRANS., DUCT-MOUNT, 2% ACCURACY, 12-28 VDC, 10KT3 THERMISTOR | KELE | KHD2T3
T-X/H-X | 1 | HUMIDITY | HUMIDITY TRANS., OUTDOOR AIR, 2% ACCURACY, 12-28 VDC, 10KT2 THERMISTOR | KELE | KHO2T24
T-X/H-X | 1 | HUMIDITY | HUMIDITY TRANS., OUTDOOR AIR, 2% ACCURACY, 12-28 VDC, 10KT3 THERMISTOR | KELE | KHO2T3
T-X/H-X | 1 | HUMIDITY | HUMIDITY TRANS., WALL-MOUNT, 2% ACCURACY, 12-28 VDC, 10KT2 THERMISTOR | KELE | KHR2T24
T-X/H-X | 1 | HUMIDITY | HUMIDITY TRANS., WALL-MOUNT, 2% ACCURACY, 12-28 VDC, 10KT3 THERMISTOR | KELE | KHR2T3
ESD-KIT | 1 | SAFETY | N.C. CONTACT KIT FOR STOPPER STATION PUSH BUTTON SWITCH | STI | KIT-E10198
T-X | 1 | TEMP-IMM | IMMERSION HIGH TEMPERATURE LIMIT | HONEYWELL | L4006A
| 1 | MISCELLANEOUS | LAMP SOCKET FOR PILOT LIGHT | KELE | L4017
| 1 | PANEL | LAMP SOCKET FOR PILOT LIGHT | KELE | L4017
| 1 | MISCELLANEOUS | FLAT LENS FOR PILOT LIGHT (COLOR: AMBER) | KELE | L4027
| 1 | PANEL | FLAT LENS FOR PILOT LIGHT (COLOR: AMBER) | KELE | L4027
LL-1 | 1 | LTD | HONEYWELL LOW LIMIT CONTROLLER (20 FT) | HONEYWELL | L482A1004
AQU-1 | 1 | AQUASTAT | STRAP-ON SPDT, 65⁰F TO 200⁰F, 8.0A @ 120 VAC, HORIZ & VERT. MOUNT | HONEYWELL | L6006C1018/U
VA-1 | 1 | ACTUATOR | DCA, 35 IN-LB, 2P, SR, 120VAC | BELIMO | LF120 US
VA-1 | 1 | ACTUATOR | DCA, 35 IN-LB, 2P, SR, 120VAC, AUX SWITCH | BELIMO | LF120-S US
VA-1 | 1 | ACTUATOR | DCA, 35 IN-LB, 2P, SR, 24VAC/DC | BELIMO | LF24 US
VA-1 | 1 | ACTUATOR | DCA, 35 IN-LB, 3P, SR, 24VAC/DC | BELIMO | LF24-3 US
VA-1 | 1 | ACTUATOR | DCA, 35 IN-LB, 3P, SR, 24VAC/DC, AUX SWITCH | BELIMO | LF24-3-S US
VA-1 | 1 | ACTUATOR | DCA, 35 IN-LB, MULTI SIGNAL, SR, 24VAC/DC | BELIMO | LF24-MFT US
VA-1 | 1 | ACTUATOR | DCA, 35 IN-LB, 2P, SR, 24VAC/DC, AUX SWITCH | BELIMO | LF24-S US
VA-1 | 1 | ACTUATOR | DCA, 35 IN-LB, 2-10VDC, SR, 24VAC/DC | BELIMO | LF24-SR US
VA-1 | 1 | ACTUATOR | DCA, 35 IN-LB, 2-10VDC, SR, 24VAC/DC, AUX SWITCH | BELIMO | LF24-SR-S US
VA-1 | 1 | ACTUATOR | DCA, 45 IN-LB, 2P/3P, NSR, 24VAC/DC | BELIMO | LMB24-3
VA-1 | 1 | ACTUATOR | DCA, 45 IN-LB, 2P/3P, NSR, 24VAC/DC, AUX SWITCH | BELIMO | LMB24-3-S
VA-1 | 1 | ACTUATOR | DCA, 45 IN-LB, 2P/3P, NSR, 24VAC/DC, T-STRIP | BELIMO | LMB24-3-T
VA-1 | 1 | ACTUATOR | DCA, 45 IN-LB, MULTI SIGNAL, NSR, 24VAC/DC | BELIMO | LMB24-MFT
VA-1 | 1 | ACTUATOR | DCA, 45 IN-LB, 2-10VDC, NSR, 24VAC/DC | BELIMO | LMB24-SR
VA-1 | 1 | ACTUATOR | DCA, 45 IN-LB, 2-10VDC, NSR, 24VAC/DC, T-STRIP | BELIMO | LMB24-SR-T
VA-1 | 1 | ACTUATOR | JCI CONTROL VALVE ACTUATOR (HEAT) | JCI | M9206-GGA-2
VA-1 | 1 | ACTUATOR | JCI CONTROL VALVE ACTUATOR (HEAT) | JCI | M9216-HGA-2
VA-1 | 1 | ACTUATOR | 24 VAC NFS MODULATING ACTUATOR | HONEYWELL | MN7234A2008
DA-1 | 1 | ACTUATOR | NON-SR, 44 IN-LB, 24 VAC, FLOATING/MOD. DCA W/ FDBK | HONEYWELL | MN7505A2001
| 1 | PRESSURE | SPACE DIFF PRESS TRANSDUCER PAN/WALL (-0.5 to 0.5) | DWYER | MS2-W101-LCD
| 1 | TRANSMITTER | SPACE DIFF PRESS TRANSDUCER PAN/WALL (-0.5 to 0.5 INCH WC) | DWYER | MS2-W101-LCD
DA-1 | 1 | ACTUATOR | SR, 27 IN-LB, 120-230 VAC, TWO-POSITION DCA | HONEYWELL | MS4103A1030
DA-1 | 1 | ACTUATOR | SR, 27 IN-LB, 120-230 VAC, TWO-POSITION, 1SPDT, DCA | HONEYWELL | MS4103A1130
DA-1 | 1 | ACTUATOR | SR, 44 IN-LB, 120-230 VAC, TWO-POSITION DCA | HONEYWELL | MS4105A1030
DA-1 | 1 | ACTUATOR | SR, 44 IN-LB, 120-230 VAC, TWO-POSITION, 1SPDT, DCA | HONEYWELL | MS4105A1130
DA-1 | 1 | ACTUATOR | SR, 88 IN-LB, 120-230 VAC, TWO-POSITION ACTUATOR | HONEYWELL | MS4110A1002
DA-1 | 1 | ACTUATOR | SR, 88 IN-LB, 120-230 VAC, TWO-POSITION, 2SPDT, DCA | HONEYWELL | MS4110A1200
DA-1 | 1 | ACTUATOR | SR, 175 IN-LB, 120-230 VAC, TWO-POSITION DCA | HONEYWELL | MS4120A1001
DA-1 | 1 | ACTUATOR | SR, 175 IN-LB, 120-230 VAC, TWO-POSITION, 2SPDT, DCA | HONEYWELL | MS4120A1209
| 1 | TEMPERATURE | SPACE TEMP/HUMID SENSOR (MS4) | ALERTON | MS4-TH
| 1 | TEMPERATURE | SPACE TEMP/HUMID SENSOR (MS4-MS/TP) | ALERTON | MS4-TH-MSTP
DA-1 | 1 | ACTUATOR | SR, 27 IN-LB, 24 VAC, 1SPDT, FLOATING/MOD. DCA W/ FDBK | HONEYWELL | MS7403A2030
DA-1 | 1 | ACTUATOR | SR, 27 IN-LB, 24 VAC, FLOATING/MOD. ACTUATOR | HONEYWELL | MS7503A2030
DA-1 | 1 | ACTUATOR | SR, 27 IN-LB, 24 VAC, 1SPDT, FLOATING/MOD. DCA W/ FDBK | HONEYWELL | MS7503A2130
VA-X | 1 | ACTUATOR | SR, 24 VAC FSO SPRING RETURN MOD. ACTUATOR | HONEYWELL | MS7505A2030
DA-1 | 1 | ACTUATOR | 44 IN-LB, 24 VAC, FLOATING/MOD. ACDCA W/ FDBK | HONEYWELL | MS7505A2030
DA-1 | 1 | ACTUATOR | SR, 44 IN-LB, 24 VAC, FLOATING/MOD. DCA W/ FDBK | HONEYWELL | MS7505A2030
VA-X | 1 | ACTUATOR | 24 VAC FSO SPRING RETURN MOD. ACTUATOR (1 SPDT) | HONEYWELL | MS7505A2130
DA-1 | 1 | ACTUATOR | SR, 44 IN-LB, 24 VAC, FLOATING/MOD. , 1SPDT, DCA W/ FDBK | HONEYWELL | MS7505A2130
DA-1 | 1 | ACTUATOR | SR, 88 IN-LB, 24 VAC, FLOATING/MOD. ADCA W/ FDBK | HONEYWELL | MS7510A2008
DA-1 | 1 | ACTUATOR | SR, 88 IN-LB, 24 VAC, FLOATING/MOD., 2SPDT DCA W/ FDBK | HONEYWELL | MS7510A2206
DA-1 | 1 | ACTUATOR | SR, 88 IN-LB, 24 VAC, FLOATING/MOD., 2SPDT, DCA, W/ FDBK | HONEYWELL | MS7510H2209
DA-1 | 1 | ACTUATOR | DIRECT-COUPLED SPRING RETURN ACTUATOR (175 IN-LB) | HONEYWELL | MS7520A2007
DA-1 | 1 | ACTUATOR | SR, 175 IN-LB, 24 VAC, FLOATING/MOD. DCA W/ FDBK | HONEYWELL | MS7520A2007
DA-1 | 1 | ACTUATOR | SR, 175 IN-LB, 24 VAC, FLOATING/MOD., 2SPDT DCA W/ FDBK | HONEYWELL | MS7520A2205
DA-1 | 1 | ACTUATOR | DIRECT-COUPLED SPRING RETURN ACTUATOR (175 IN-LB) | HONEYWELL | MS7520A2207
DA-1 | 1 | ACTUATOR | SR, 175 IN-LB, 24 VAC, FLOATING/MOD., 2SPDT DCA W/ FDBK | HONEYWELL | MS7520H2208
DA-1 | 1 | ACTUATOR | SR, 27 IN-LB, 24 VAC, TWO-POSITION DCA | HONEYWELL | MS8103A1030
DA-1 | 1 | ACTUATOR | SR, 27 IN-LB, 24 VAC, TWO-POSITION, 1SPDT, DCA | HONEYWELL | MS8103A1130
DA-1 | 1 | ACTUATOR | SR, 44 IN-LB, 24 VAC, TWO-POSITION ADCA | HONEYWELL | MS8105A1030
DA-1 | 1 | ACTUATOR | SR, 44 IN-LB, 24 VAC, TWO-POSITION, 1SPDT, ADCA | HONEYWELL | MS8105A1130
DA-1 | 1 | ACTUATOR | SR, 88 IN-LB, 24 VAC, TWO-POSITION DCA | HONEYWELL | MS8110A1008
DA-1 | 1 | ACTUATOR | SR, 88 IN-LB, 24 VAC, TWO-POSITION, 2SPDT, DCA | HONEYWELL | MS8110A1206
DA-1 | 1 | ACTUATOR | HONEYWELL DAMPER ACTUATORS | HONEYWELL | MS8120A1007
DA-1 | 1 | ACTUATOR | SR, 175 IN-LB, 24 VAC, TWO-POSITION DCA | HONEYWELL | MS8120A1007
DA-1 | 1 | ACTUATOR | SR, 175 IN-LB, 24 VAC, TWO-POSITION, 2SPDT, DCA | HONEYWELL | MS8120A1205
EOL | 1 | PANEL | BACNET END OF LINE TERMINATOR | JCI | MS-BACEOL-O
ALM-1 | 1 | ALARM | REMOTE RED ALARM LED, GREEN PILOT LED, AND KEY OPERATED TEST/RESET SWITCH | KELE | MS-KA/P/R
ALM-1 | 1 | ALARM | REMOTE RED ALARM LED AND KEY OPERATED TEST/RESET SWITCH | KELE | MS-KA/R
ALM-1 | 1 | ALARM | REMOTE RED ALARM LED | KELE | MS-RA
ALM-1 | 1 | ALARM | REMOTE RED ALARM LED, GREEN PILOT LED | KELE | MS-RA/P
ALM-1 | 1 | ALARM | REMOTE RED ALARM LED, GREEN PILOT LED, AND PUSH BUTTON TEST/RESET SWITCH | KELE | MS-RA/P/R
ALM-1 | 1 | ALARM | REMOTE RED ALARM LED AND PUSH BUTTON TEST/RESET SWITCH | KELE | MS-RA/R
ALM-1 | 1 | ALARM | REMOTE ALARM HORN | KELE | MS-RH
ALM-1 | 1 | ALARM | REMOTE ALARM HORN, RED ALARM LED, AND GREEN PILOT LED | KELE | MS-RH/P/A
VA-1 |  | ACTUATOR | FLOATING, STAND PROFILE ACT, 90SEC, FAIL IN PLACE, 24 VAC, 1M CABLE | HONEYWELL | MVN613A0000+C1
VA-1 |  | ACTUATOR | FLOATING, STAND PROFILE ACT, 90SEC, FAIL IN PLACE, 24 VAC, 1M CABLE | HONEYWELL | MVN613L0000+C1
VA-1 | 1 | ACTUATOR | FAST SPDT, STAND PROFILE ACT, 30SEC, FAIL IN PLACE, 24 VAC, 1M CABLE | HONEYWELL | MVN643A0000+C1
VA-1 | 1 | ACTUATOR | FAST SPDT, STAND PROFILE ACT, 30SEC, FAIL IN PLACE, 24 VAC, 1M CABLE | HONEYWELL | MVN643L0000+C1
VA-1 | 1 | ACTUATOR | MODULATING, STAND PROFILE ACT, 90SEC, FAIL IN PLACE, 24 VAC, 1M CABLE | HONEYWELL | MVN713A0000+C1
VA-1 | 1 | ACTUATOR | MODULATING, STAND PROFILE ACT, 90SEC, FAIL IN PLACE, 24 VAC, 1M CABLE | HONEYWELL | MVN713L0000+C1
DB-1 | 1 | DASHBOARD | N4 VIEW BUILDER DASHBOARD SOFTWARE | WSN4VB | N4_VB
RTR-1 | 1 | NETWORK | WIRELESS NETWORK ROUTER | NETGEAR | N600
NC-8005 | 1 | JACE | WEB-8000 5 DEVICE CORE & 250 POINTS | HONEYWELL | NC-8005
NC-8010 | 1 | JACE | WEB-8000 10 DEVICE CORE & 500 POINTS | HONEYWELL | NC-8010
NC-8025 | 1 | JACE | WEB-8000 25 DEVICE CORE & 1,250 POINTS | HONEYWELL | NC-8025
NC-8100 | 1 | JACE | WEB-8000 100 DEVICE CORE & 5000 POINTS | HONEYWELL | NC-8100
NC-8200 | 1 | JACE | WEB-8000 200 DEVICE CORE & 10,000 POINTS | HONEYWELL | NC-8200
| 1 | PANEL | NEOPSIS C-BUS 100 ADDITIONAL PTS | HONEYWELL | NEO100P
| 1 | PANEL | NIAGARA C-BUS ETHERNET CONNECTION KIT | HONEYWELL | NEOKITE
VA-1 | 1 | ACTUATOR | DCA, 90 IN-LB, 2P, SR, 24VAC/DC | BELIMO | NFB24
VA-1 | 1 | ACTUATOR | DCA, 90 IN-LB, MULTI SIGNAL, SR, 24VAC/DC | BELIMO | NFB24-MFT
VA-1 | 1 | ACTUATOR | DCA, 90 IN-LB, MULTI SIGNAL, SR, 24VAC/DC, AUX SWITCH | BELIMO | NFB24-MFT-S
VA-1 | 1 | ACTUATOR | DCA, 90 IN-LB, 2P, SR, 24VAC/DC, AUX SWITCH | BELIMO | NFB24-S
VA-1 | 1 | ACTUATOR | DCA, 90 IN-LB, 2-10VDC, SR, 24VAC/DC | BELIMO | NFB24-SR
VA-1 | 1 | ACTUATOR | DCA, 90 IN-LB, 2P, SR, 24-20VAC or 24-125VDC | BELIMO | NFBUP
VA-1 | 1 | ACTUATOR | DCA, 90 IN-LB, 2P, SR, 24-20VAC or 24-125VDC, AUX SWITCH | BELIMO | NFBUP-S
VA-1 | 1 | ACTUATOR | DCA, 90 IN-LB, 2P/3P, NSR, 24VAC/DC | BELIMO | NMB24-3
VA-1 | 1 | ACTUATOR | DCA, 90 IN-LB, MULTI SIGNAL, NSR, 24VAC/DC | BELIMO | NMB24-MFT
VA-1 | 1 | ACTUATOR | DCA, 90 IN-LB, 2-10VDC, NSR, 24VAC/DC | BELIMO | NMB24-SR
NPB-8K-2X-485 | 1 | JACE | DUAL PORT RS-485 MODULE | HONEYWELL | NPB-8K-2X-485
NPB-PWR-UN-H | 1 | JACE | 24 VAC POWER SUPPLY MODULE | HONEYWELL | NPB-PWR-H
NPB-PWR-UN-H | 1 | JACE | 120 VAC POWER SUPPLY MODULE | HONEYWELL | NPB-PWR-UN-H
CP-1 | 1 | PANEL | 16X16X08 NEMA 4R ENCLOSURE W/ PERF. PANEL | KELE | ONEBOX161608P
CP-1 | 1 | PANEL | 24X24X08 NEMA 4R ENCLOSURE W/ PERF. PANEL | KELE | ONEBOX242408P
CP-1 | 1 | PANEL | 39X24X10 NEMA 4R ENCLOSURE W/ PERF. PANEL | KELE | ONEBOX392410P
OWS-1 | 1 | NETWORK | OPERATOR WORK STATION | DELL | OPTIPLEX 3010
OWS-1 | 1 | NETWORK | OPERATOR WORK STATION | HP | OWS-HP
DPS-1 | 1 | HDP SWITCH | DIFFERENTIAL PRESSURE SWITCH (1/4IN FLARE) | JCI | P74EA-8C
| 1 | MISCELLANEOUS | DATA LINE(MS/TP) SURGE PROTECTOR (2 TRUNKS) | KELE | PC642C-008
| 1 | PANEL | DATA LINE(MS/TP) SURGE PROTECTOR (2 TRUNKS) | KELE | PC642C-008
| 1 | MISCELLANEOUS | SURGE PROTECTOR (PC642C) BASE | KELE | PCB1B
| 1 | PANEL | SURGE PROTECTOR (PC642C) BASE | KELE | PCB1B
DB-1 | 1 | DASHBOARD | DASHBOARD PC OPTIPLEX_3070 | DELL | PC-DELL
DS-1 | 1 | DISPLAY | Panel Mount LCD Operator Interface for ECB/ECL-203, 300, 400 & 600 Controllers and ECLYPSE Controllers Series. Color: Black | DISTECH | PDIDI-DISBLK-00
DS-1 | 1 | DISPLAY | Panel Mount LCD Operator Interface for ECB/ECL-203, 300, 400 & 600 Controllers and ECLYPSE Controllers Series. Color: Blue | DISTECH | PDIDI-DISBLU-00
U-1 | 1 | CONTROLLER | EC-BOS-8 - Add-on single port RS-232 module. | DISTECH | PDIDI-NPB8232-00
U-1 | 1 | CONTROLLER | EC-BOS-8 - ADD-ON DUAL PORT RS-485MODULE | DISTECH | PDIDI-NPB82X485-00
U-1 | 1 | CONTROLLER | EC-BOS-8 - Add-on single port LON FTT10A module. | DISTECH | PDIDI-NPB8LON-00
T1 | 1 | ROOM TEMP | Bluetooth Low Energy communicating room device with room temperature sensor, LCD touchscreen display, Bluetooth mobile connectivity and a black enclosure. For use with ECY series controllers only. | DISTECH | PDIDI-UNITB-00
T1 | 1 | ROOM TEMP | Bluetooth Low Energy communicating room device with room temperature, humidity and CO2 sensors, LCD touchscreen display, Bluetooth mobile connectivity and a black enclosure. For use with ECY series controllers only. | DISTECH | PDIDI-UNITBCH-00
T1 | 1 | ROOM TEMP | Bluetooth Low Energy communicating room device with room temperature and humidity sensors, LCD touchscreen display, Bluetooth mobile connectivity and a black enclosure. For use with ECY series controllers only. | DISTECH | PDIDI-UNITBH-00
T1 | 1 | ROOM TEMP | Bluetooth Low Energy communicating room device with room temperature sensor, LCD touchscreen display, Bluetooth mobile connectivity and a white enclosure. For use with ECY series controllers only. | DISTECH | PDIDI-UNITW-00
T1 | 1 | ROOM TEMP | Bluetooth Low Energy communicating room device with room temperature, humidity and CO2 sensors, LCD touchscreen display, Bluetooth mobile connectivity and a white enclosure. For use with ECY series controllers only. | DISTECH | PDIDI-UNITWCH-00
T1 | 1 | ROOM TEMP | Bluetooth Low Energy communicating room device with room temperature and humidity sensors, LCD touchscreen display, Bluetooth mobile connectivity and a white enclosure. For use with ECY series controllers only. | DISTECH | PDIDI-UNITWH-00
T1 | 1 | ROOM TEMP | Remote Control with BLE connectivity, e-paper display and a black enclosure. For use with ECY series controllers only | DISTECH | PDIDI-UNIWRB
T1 | 1 | ROOM TEMP | Remote Control with BLE connectivity, e-paper display and a white enclosure. For use with ECY series controllers only | DISTECH | PDIDI-UNIWRW
T1 | 1 | ROOM TEMP | Wireless wall interface with room temperature sensor, e-paper display and a black enclosure. For use with ECY series controllers only | DISTECH | PDIDI-UNIWSB
T1 | 1 | ROOM TEMP | Wireless wall interface with room temperature and humidity sensors, e-paper display and a black enclosure. For use with ECY series controllers only | DISTECH | PDIDI-UNIWSBH
T1 | 1 | ROOM TEMP | Wireless wall interface with room temperature sensor, e-paper display and a white enclosure. For use with ECY series controllers only | DISTECH | PDIDI-UNIWSW
T1 | 1 | ROOM TEMP | Wireless wall interface with room temperature and humidity sensors, e-paper display and a white enclosure. For use with ECY series controllers only | DISTECH | PDIDI-UNIWSWH
DS-1 | 1 | DISPLAY | RJ-45 subnetwork connection splitter for EC-Multi-Sensor and ECx-Display. | DISTECH | PDIDS-ECXSAXXX-00
DS-1 | 1 | DISPLAY | 10.1” IP-BASE CAPACATIVE TOUCHSCREEN COLOR DISPLAY | DISTECH | PDIDS-HC10-00
DS-1 | 1 | DISPLAY | 7” IP-BASE CAPACATIVE TOUCHSCREEN COLOR DISPLAY | DISTECH | PDIDS-HC7-00
T1 | 1 | ROOM TEMP | ALLURE EC-SMART VUE Communicating room temperature sensor. | DISTECH | PDIDS-SMRTAIR-00
T1 | 1 | ROOM TEMP | ALLURE EC-SMART VUE Communicating room temperature and CO2 sensor. | DISTECH | PDIDS-SMRTAIRC-00
T1 | 1 | ROOM TEMP | ALLURE EC-SMART VUE Communicating room temperature, CO2, and humidity sensor. | DISTECH | PDIDS-SMRTAIRCH-00
T1 | 1 | ROOM TEMP | ALLURE EC-SMART VUE COMMUNICATING ROOM TEMP. AND HUMIDITY SENSOR. | DISTECH | PDIDS-SMRTAIRH-00
T1 | 1 | ROOM TEMP | ALLURE EC-SMART VUE Communicating room temperature sensor with temperature sensor and temperature setpoint knob. | DISTECH | PDIDS-SMRTCOMFS-00
T1 | 1 | ROOM TEMP | ALLURE EC-SMART VUE Communicating room temperature sensor with temperature sensor, temperature setpoint knob, and 8 digital inputs. | DISTECH | PDIDS-SMRTCOMFSDI-00
T1 | 1 | ROOM TEMP | ALLURE EC-SMART VUE Communicating room temperature sensor with temperature sensor, temperature setpoint knob, and fan speed selection knob. | DISTECH | PDIDS-SMRTCOMFSF-00
T1 | 1 | ROOM TEMP | ALLURE EC-SMART VUE Communicating room temperature sensor with temperature setpoint, temperature setpoint knob, fan speed selection knob, and 8 digital inputs. | DISTECH | PDIDS-SMRTCOMFSFDI-00
T1 | 1 | ROOM TEMP | ALLURE EC-SMART VUE Communicating room temperature sensor with temperature sensor, temperature setpoint knob, and occupancy button. | DISTECH | PDIDS-SMRTCOMFSO-00
T1 | 1 | ROOM TEMP | ALLURE EC-SMART VUE Communicating room temperature sensor with temperature sensor, temperature setpoint knob, occupancy button, and 8 digital inputs. | DISTECH | PDIDS-SMRTCOMFSODI-00
T1 | 1 | ROOM TEMP | ALLURE EC-SMART VUE Communicating room temperature sensor with temperature sensor, temperature setpoint knob, occupancy button, and fan speed selection knob. | DISTECH | PDIDS-SMRTCOMFSOF-00
T1 | 1 | ROOM TEMP | ALLURE EC-SMART VUE Communicating room temperature sensor with temperature setpoint, temperature setpoint knob, occupancy button, fan speed selection knob, and 8 digital inputs. | DISTECH | PDIDS-SMRTCOMFSOFDI-00
T1 | 1 | ROOM TEMP | Space temperature sensor with communication jack | DISTECH | PDITE- SENSORX0
T1 | 1 | ROOM TEMP | Space temperature sensor with override and communication jack | DISTECH | PDITE-SENSOROX0
T1 | 1 | ROOM TEMP | Space temperature sensor with setpoint cool/warm, override, fan speed selection and communication jack | DISTECH | PDITE-SENSORSOFX0
T1 | 1 | ROOM TEMP | Space temperature sensor with setpoint cool/warm, override and communication jack | DISTECH | PDITE-SENSORSOX0
T1 | 1 | ROOM TEMP | Space temperature sensor with setpoint cool/warm and communication jack | DISTECH | PDITE-SENSORSX0
T1 | 1 | ROOM TEMP | Space temperature sensor (no communication jack). Sold in bulk pack of 10 units. | DISTECH | PDITE-SENSORTX0
T1 | 1 | ROOM TEMP | COMMUNICATING ROOM TEMP/CO2 SENSOR, BACKLIT DISPLAY, GRAPHICAL MENUS | DISTECH | PDITE-SMRTVUC-00
T1 | 1 | ROOM TEMP | Communicating room temperature, CO2 and humidity sensor with backlit display and graphical menus for use with ECL & ECB controllers. | DISTECH | PDITE-SMRTVUCH-00
T1 | 1 | ROOM TEMP | Communicating room temperature, CO2, humidity and motion sensor with backlit display and graphical menus for use with ECL & ECB controllers. | DISTECH | PDITE-SMRTVUCHM-00
T1 | 1 | ROOM TEMP | Communicating room temperature, CO2 and motion sensor with backlit display and graphical menus for use with ECL & ECB controllers. | DISTECH | PDITE-SMRTVUCM-00
T1 | 1 | ROOM TEMP | Communicating room temperature sensor with backlit display and graphical menus for use with ECL & ECB controllers. | DISTECH | PDITE-SMRTVUE-01
T1 | 1 | ROOM TEMP | COMMUNICATING ROOM TEMP/HUM SENSOR, BACKLIT DISPLAY, GRAPHICAL MENUS | DISTECH | PDITE-SMRTVUH-01
T1 | 1 | ROOM TEMP | Communicating room temperature, humidity and motion sensor backlit display and graphical menus for use with ECL & ECB controllers. | DISTECH | PDITE-SMRTVUHM-00
T1 | 1 | ROOM TEMP | Communicating room temperature and motion sensor with backlit display and graphical menus for use with ECL & ECB controllers. | DISTECH | PDITE-SMRTVUM-00
T1 | 1 | ROOM TEMP | Open-to-Wireless battery-less space temperature sensor, Enocean 902 MHz (Optional battery available). Compatible with ECB & ECL Open-to-Wireless ready controllers. | DISTECH | PDITE-WSEN902X1
T1 | 1 | ROOM TEMP | Open-to-Wireless battery-less space temperature sensor with override, Enocean 902 MHz (Optional battery available). Compatible with ECB & ECL Open-to-Wireless ready controllers. | DISTECH | PDITE-WSENO902X1
T1 | 1 | ROOM TEMP | Open-to-Wireless battery-less space temperature sensor with setpoint cool/warm, Enocean 902 MHz (Optional battery available). Compatible with ECB & ECL Open-to-Wireless ready controllers. | DISTECH | PDITE-WSENS902X1
T1 | 1 | ROOM TEMP | Open-to-Wireless battery-less space temperature sensor with setpoint cool/warm and override, Enocean 902 MHz (Optional battery available). Compatible with ECB & ECL Open-to-Wireless ready controllers. | DISTECH | PDITE-WSENSO902X1
T1 | 1 | ROOM TEMP | Open-to-Wireless battery-less space temperature sensor with setpoint cool/warm, override and fan speed selector, Enocean 902 MHz (Optional battery available). Compatible with ECB & ECL Open-to-Wireless ready controllers. | DISTECH | PDITE-WSENSOF902X1
U-1 | 1 | CONTROLLER | EC-BOS-8 Accessory Kit includes 2.4/5GHz Antenna, power and (2) RS-485 connectors. | DISTECH | PDITR-BOS8KIT-00
U-1 | 1 | CONTROLLER | EC-BOS-8 Expansion Module Kit includes (2) RS-485 and (1) LON-FTT10A connectors. | DISTECH | PDITR-BOS8OPTKIT-00
U-1 | 1 | CONTROLLER | EC-BOS-8 microSD card. It is included with purchase of standard EC-BOS-8 unit. Only purchase this part if original microSD card was lost or damaged and not covered under warranty. | DISTECH | PDITR-BOS8USD
U-1 | 1 | CONTROLLER | 100-240VAC, 50/60 Hz. Wall Adapter – Connects to the 2.5mm barrel plug 24V input on the EC-BOS-8 and includes US, EU, UK, and AU style plugs. | DISTECH | PDITR-BOS8WPM-00
| 1 | MISCELLANEOUS | PRESSURE GAUGE (0-100 PSI) | KELE | PG-20-0-100-4L
| 1 | PRESSURE | PRESSURE GAUGE (0-100psi) | KELE | PG-20-0-100-4L
SUR-1 | 1 | PANEL | 120 VAC IN-LINE SURGE PROTECTOR, DIN RAIL MOUNT | PHOENIX | PLT-SEC-T3-120-FM-UT-2907918
| 1 | PANEL | Type 3R Hinge Cover - 16 x 12 x 6 - STEEL/GRAY | DISTECH | PP-C3R16126HCR
| 1 | PANEL | Type 3R Hinge Cover - 24 x 20 x 8 - STEEL/GRAY | DISTECH | PP-C3R24208HCR
| 1 | PANEL | Type 3R Hinge Cover - 30 x 24 x 8 - STEEL/GRAY | DISTECH | PP-C3R30248HCR
| 1 | PANEL | Type 3R Hinge Cover - 36 x 24 x 12 - STEEL/GRAY | DISTECH | PP-C3R362412HCR
| 1 | PANEL | N4 Enclosure w/ panel - 14 x 12 x 6 - STEEL/GRAY | DISTECH | PP-EJ14126
| 1 | PANEL | N4 Enclosure - 24 x 20 x 6 - Steel/Gray | DISTECH | PP-EN4SD24206GY
| 1 | PANEL | N1 ENCLOSURE W/PANEL - 16 x 16 x 7 - STEEL/GRAY | DISTECH | PP-N1A16167
| 1 | PANEL | N1 ENCLOSURE W/PANEL - 20 x 16 x 7 - STEEL/GRAY | DISTECH | PP-N1A20167
| 1 | PANEL | N1 ENCLOSURE W/PANEL - 20 x 20 x 7 - STEEL/GRAY | DISTECH | PP-N1A20207
| 1 | PANEL | N1 ENCLOSURE W/PANEL - 24 x 20 x 7 - STEEL/GRAY | DISTECH | PP-N1A24207
| 1 | PANEL | N1 ENCLOSURE W/PANEL - 24 x 24 x 7 - STEEL/GRAY | DISTECH | PP-N1A24247
| 1 | PANEL | N1 ENCLOSURE W/PANEL - 30 x 24 x 7 - STEEL/GRAY | DISTECH | PP-N1A30247
| 1 | PANEL | N1 ENCLOSURE W/PANEL - 36 x 24 x 7 - STEEL/GRAY | DISTECH | PP-N1A36247
| 1 | PANEL | N1 ENCLOSURE W/PANEL - 36 x 30 x 7 - STEEL/GRAY | DISTECH | PP-N1A36307
| 1 | PANEL | N1 ENCLOSURE W/PANEL - 42 x 24 x 9 - STEEL/GRAY | DISTECH | PP-N1A42249
| 1 | PANEL | N1 ENCLOSURE W/PANEL - 42 x 30 x 12 - STEEL/GRAY | DISTECH | PP-N1A423012
| 1 | PANEL | N1 ENCLOSURE W/PANEL - 48 x 36 x 12 - STEEL/GRAY | DISTECH | PP-N1A483612
| 1 | PANEL | N1 ENCLOSURE W/PANEL - 14 x 12 x 6 - Steel/Gray | DISTECH | PP-N1J14126
| 1 | PANEL | Key lock for PP-N1J & PP-N1W Series | DISTECH | PP-N1JLK
ADPT-1 | 1 | PNEUMATIC | AIR DIFF. PRESS. TRANSMITTER, 24 VAC, 0-0.10 IN. WC, 0-5/10 VDC, ENCLOSURE | MAMAC | PR-274-R1-VDC
ADPT-1 | 1 | PNEUMATIC | AIR DIFF. PRESS. TRANSMITTER, 24 VAC, 0-10 IN. WC, 0-5/10 VDC, ENCLOSURE | MAMAC | PR-274-R2-VDC
ADPT-1 | 1 | PNEUMATIC | AIR DIFF. PRESS. TRANSMITTER, 24 VAC, 0-5 IN. WC, 0-5/10 VDC, ENCLOSURE | MAMAC | PR-274-R3-VDC
ADPT-1 | 1 | PNEUMATIC | AIR DIFF. PRESS. TRANSMITTER, 24 VAC, 0-30 IN. WC, 0-5/10 VDC, ENCLOSURE | MAMAC | PR-274-R4-VDC
ADPT-1 | 1 | PNEUMATIC | AIR DIFF. PRESS. TRANSMITTER, 24 VAC, 0-0.10 IN. WC, 0-5/10 VDC, PANEL MOUNT | MAMAC | PR-275-R1-VDC
ADPT-1 | 1 | PNEUMATIC | AIR DIFF. PRESS. TRANSMITTER, 24 VAC, 0-10 IN. WC, 0-5/10 VDC, PANEL MOUNT | MAMAC | PR-275-R2-VDC
ADPT-1 | 1 | PNEUMATIC | AIR DIFF. PRESS. TRANSMITTER, 24 VAC, 0-5 IN. WC, 0-5/10 VDC, PANEL MOUNT | MAMAC | PR-275-R3-VDC
ADPT-1 | 1 | PNEUMATIC | AIR DIFF. PRESS. TRANSMITTER, 24 VAC, 0-30 IN. WC, 0-5/10 VDC, PANEL MOUNT | MAMAC | PR-275-R4-VDC
T- | 1 | HYDRONIC DP | HYDRONIC DIFF. PRESS TRANS., 24 VAC, 0-20 PSIG, 0-10 VDC, NEMA 1 | MAMAC | PR-282-3-1-B-1-2-B
T- | 1 | HYDRONIC DP | HYDRONIC DIFF. PRESS TRANS., 24 VAC, 0-30 PSIG, 0-10 VDC, NEMA 1 | MAMAC | PR-282-3-2-B-1-2-B
T- | 1 | HYDRONIC DP | HYDRONIC DIFF. PRESS TRANS., 24 VAC, 0-50 PSIG, 0-10 VDC, NEMA 1 | MAMAC | PR-282-3-3-B-1-2-B
| 1 | PRESSURE | DUCT/FILTER PRESSURE ECON (-5.0 to 5.0) 0-5,10 or 4-20ma | DISTECH | PS-2AEDP05WCXX
| 1 | TRANSMITTER | DUCT/FILTER PRESSURE ECON (-5.0 to 5.0 INCH WC) 0-5,10 or 4-20MA | DISTECH | PS-2AEDP05WCXX
PS-X | 1 | DC XFMR | 15 WATT 24 VDC (0.65A) DIN RAIL DC POWER SUPPLY, 85-264 VAC INPUT | IDEC | PS5R-SB24
PS-X | 1 | DC XFMR | 30 WATT 24 VDC (1.3A) DIN RAIL DC POWER SUPPLY, 85-264 VAC INPUT | IDEC | PS5R-SC24
PS-X | 1 | DC XFMR | 60 WATT 24 VDC (2.5A) DIN RAIL DC POWER SUPPLY, 85-264 VAC INPUT | IDEC | PS5R-SD24
PS-X | 1 | DC XFMR | 90 WATT 24 VDC (3.75A) DIN RAIL DC POWER SUPPLY, 85-264 VAC INPUT | IDEC | PS5R-SE24
PS-X | 1 | DC XFMR | 7.5 WATT 24 VDC (0.3A) DIN RAIL DC POWER SUPPLY, 85-264 VAC INPUT | IDEC | PS5R-VA24
PS-X | 1 | DC XFMR | 15 WATT 24 VDC (0.65A) DIN RAIL DC POWER SUPPLY, 85-264 VAC INPUT | IDEC | PS5R-VB24
PS-X | 1 | DC XFMR | 30 WATT 24 VDC (1.3A) DIN RAIL DC POWER SUPPLY, 85-264 VAC INPUT | IDEC | PS5R-VC24
PS-X | 1 | DC XFMR | 60 WATT 24 VDC (2.5A) DIN RAIL DC POWER SUPPLY, 85-264 VAC INPUT | IDEC | PS5R-VD24
PS-X | 1 | DC XFMR | 90 WATT 24 VDC (3.75A) DIN RAIL DC POWER SUPPLY, 85-264 VAC INPUT | IDEC | PS5R-VE24
| 1 | DP SWITCH | FILTER DIFFERENTIAL PRESS SWITCH | DISTECH | PS-ADPS02WCPRN
| 1 | PRESSURE | FILTER DIFFERENTIAL PRESS SWITCH | DISTECH | PS-ADPS02WCPRN
| 1 | MISCELLANEOUS | HI/LO LIMIT STATIC PRESS. SWITCH | DISTECH | PS-ADPS12WCMMB
| 1 | SAFETY | HI/LO LIMIT STATIC PRESS. SWITCH | DISTECH | PS-ADPS12WCMMB
HTL-1 | 1 | TEMP-IMM | WET HIGH TEMPERATURE SWITCH COVER | PROSENSE | PSD-CV
| 1 | POWER | 120/24 VAC, 100 VA, POWER SUPPLY W/ RECEPT | DISTECH | PSH100A
PS-1 | 1 | POWER SUPPLY | 120VAC:24VAC 100VA POWER SUPPLY (1 OUTLET), EXT. WIRING | FDI | PSH100A
PS-1 | 1 | POWER SUPPLY | DUAL TRANSFORMER (100A/100A) WITH SWITCHES AND ONE OUTLET | FDI | PSH100A100A
| 1 | POWER | 120/24 VAC DUAL XFRMS 100 VA, 100 VA | FUNCTIONAL DEV. | PSH100A100A
PS-1 | 1 | POWER SUPPLY | DUAL TRANSFORMER (100A/100A) WITH SWITCHES, OUTLET, & CIRCUIT BREAKER | FDI | PSH100A100A-B10
PS-1 | 1 | POWER SUPPLY | 120VAC:24VAC 100VA POWER SUPPLY (1 OUTLET), EXT. WIRING, BREAKER | FDI | PSH100AB10
PS-1 | 1 | POWER SUPPLY | 120VAC:24VAC 100VA POWER SUPPLY (NO OUTLET), EXT. WIRING | FDI | PSH100AN
PS-1 | 1 | POWER SUPPLY | 120VAC:24VAC 100VA POWER SUPPLY (NO OUTLET), EXT. WIRING, BREAKER | FDI | PSH100ANB10
PS-1 | 1 | POWER SUPPLY | 120VAC:24VAC 100VA POWER SUPPLY (NO OUTLET), INT. WIRING | FDI | PSH100ANW
PS-1 | 1 | POWER SUPPLY | 120VAC:24VAC 100VA POWER SUPPLY (NO OUTLET), INT. WIRING, BREAKER | FDI | PSH100ANWB10
PS-1 | 1 | POWER SUPPLY | 120VAC:24VAC 100VA POWER SUPPLY (1 OUTLET) W/ INT. WIRING | FDI | PSH100AW
PS-1 | 1 | POWER SUPPLY | 120VAC:24VAC 100VA POWER SUPPLY (1 OUTLET) INT. WIRING, BREAKER | FDI | PSH100AWB10
PS-1 | 1 | POWER SUPPLY | 200VA POWER SUPPLY WITH 2-100VACLASS 2 OUTPUTS W/ CIRCUIT BREAKER | FDI | PSH200A
PS-1 | 1 | POWER SUPPLY | 300VA POWER SUPPLY WITH 3-100VACLASS 2 OUTPUTS W/ CIRCUIT BREAKER | FDI | PSH300A
PS-1 | 1 | POWER SUPPLY | 300VA POWER SUPPLY WITH 3-100VACLASS 2 OUTPUTS W/ CIRCUIT BREAKER | FDI | PSH300A-LVC
PS-1 | 1 | POWER SUPPLY | 120VAC:24VAC 40VA POWER SUPPLY (1 OUTLET), EXT. WIRING | FDI | PSH40A
PS-1 | 1 | POWER SUPPLY | DUAL TRANSFORMER (40A/100A) WITH SWITCHES AND ONE OUTLET | FDI | PSH40A100A
PS-1 | 1 | POWER SUPPLY | DUAL TRANSFORMER (40A/100A) WITH SWITCHES, OUTLET, & CIRCUIT BREAKER | FDI | PSH40A100A-B10
PS-1 | 1 | POWER SUPPLY | DUAL TRANSFORMER (40A/40A) WITH SWITCHES AND ONE OUTLET | FDI | PSH40A40A
PS-1 | 1 | POWER SUPPLY | DUAL TRANSFORMER (40A/40A) WITH SWITCHES, OUTLET, & CIRCUIT BREAKER | FDI | PSH40A40A-B10
PS-1 | 1 | POWER SUPPLY | DUAL TRANSFORMER (40A/75A) WITH SWITCHES AND ONE OUTLET | FDI | PSH40A75A
PS-1 | 1 | POWER SUPPLY | DUAL TRANSFORMER (40A/75A) WITH SWITCHES, OUTLET, & CIRCUIT BREAKER | FDI | PSH40A75A-B10
PS-1 | 1 | POWER SUPPLY | 120VAC:24VAC 40VA POWER SUPPLY (1 OUTLET), EXT. WIRING, BREAKER | FDI | PSH40AB10
PS-1 | 1 | POWER SUPPLY | 120VAC:24VAC 40VA POWER SUPPLY (1 OUTLET) W/ BREAKER | FDI | PSH40AB10
PS-1 | 1 | POWER SUPPLY | 120VAC:24VAC 40VA POWER SUPPLY (1 OUTLET) | FDI | PSH40A-B10
PS-1 | 1 | POWER SUPPLY | 120VAC:24VAC 40VA POWER SUPPLY (NO OUTLET), EXT. WIRING | FDI | PSH40AN
PS-1 | 1 | POWER SUPPLY | 120VAC:24VAC 40VA POWER SUPPLY (NO OUTLET), EXT. WIRING, BREAKER | FDI | PSH40ANB10
PS-1 | 1 | POWER SUPPLY | 120VAC:24VAC 40VA POWER SUPPLY (NO OUTLET), INT. WIRING | FDI | PSH40ANW
PS-1 | 1 | POWER SUPPLY | 120VAC:24VAC 40VA POWER SUPPLY (NO OUTLET), INT. WIRING, BREAKER | FDI | PSH40ANWB10
PS-1 | 1 | POWER SUPPLY | 120VAC:24VAC 40VA POWER SUPPLY (1 OUTLET) W/ INT. WIRING | FDI | PSH40AW
PS-1 | 1 | POWER SUPPLY | 120VAC:24VAC 40VA POWER SUPPLY (1 OUTLET) INT. WIRING, BREAKER | FDI | PSH40AWB10
PS-1 | 1 | POWER SUPPLY | 500VA POWER SUPPLY, 5-100VA CLASS 2 OUTPUTS W/ CIRCUIT BREAKER | FDI | PSH500A
PS-1 | 1 | POWER SUPPLY | 500VA POWER SUPPLY, 5-100VACLASS 2 OUTPUTS, HIGH/LOW SEPARATION | FDI | PSH500A-LVC
PS-1 | 1 | POWER SUPPLY | 120VAC:24VAC 75VA POWER SUPPLY (1 OUTLET), EXT. WIRING | FDI | PSH75A
PS-1 | 1 | POWER SUPPLY | DUAL TRANSFORMER (75A/100A) WITH SWITCHES AND ONE OUTLET | FDI | PSH75A100A
PS-1 | 1 | POWER SUPPLY | DUAL TRANSFORMER (75A/100A) WITH SWITCHES, OUTLET, & CIRCUIT BREAKER | FDI | PSH75A100A-B10
PS-1 | 1 | POWER SUPPLY | DUAL TRANSFORMER (75A/75A) WITH SWITCHES AND ONE OUTLET | FDI | PSH75A75A
PS-1 | 1 | POWER SUPPLY | DUAL TRANSFORMER (75A/75A) WITH SWITCHES, OUTLET, & CIRCUIT BREAKER | FDI | PSH75A75A-B10
PS-1 | 1 | POWER SUPPLY | 120VAC:24VAC 75VA POWER SUPPLY (1 OUTLET), EXT. WIRING, BREAKER | FDI | PSH75AB10
PS-1 | 1 | POWER SUPPLY | 120VAC:24VAC 75VA POWER SUPPLY (1 OUTLET) W/ BREAKER | FDI | PSH75AB10
PS-1 | 1 | POWER SUPPLY | 120VAC:24VAC 75VA POWER SUPPLY (NO OUTLET), EXT. WIRING | FDI | PSH75AN
PS-1 | 1 | POWER SUPPLY | 120VAC:24VAC 75VA POWER SUPPLY (NO OUTLET), EXT. WIRING, BREAKER | FDI | PSH75ANB10
PS-1 | 1 | POWER SUPPLY | 120VAC:24VAC 75VA POWER SUPPLY (NO OUTLET), INT. WIRING | FDI | PSH75ANW
PS-1 | 1 | POWER SUPPLY | 120VAC:24VAC 75VA POWER SUPPLY (NO OUTLET), INT. WIRING, BREAKER | FDI | PSH75ANWB10
PS-1 | 1 | POWER SUPPLY | 120VAC:24VAC 75VA POWER SUPPLY (1 OUTLET) W/ INT. WIRING | FDI | PSH75AW
PS-1 | 1 | POWER SUPPLY | 120VAC:24VAC 75VA POWER SUPPLY (1 OUTLET) INT. WIRING, BREAKER | FDI | PSH75AWB10
PSMN2C2RB10 | 1 | POWER-UPS | UPS INTERFACE MODULE | FDI | PSMN2C2RB10
| 1 | PRESSURE | DUCT/FILTER PRESSURE w/LCD (-5.0 to 5.0) 0-5,10 or 4-20ma | DISTECH | PS-MRGSA
| 1 | TRANSMITTER | DUCT/FILTER PRESSURE w/LCD (-5.0 to 5.0 INCH WC) 0-5,10 or 4-20ma | DISTECH | PS-MRGSA
| 1 | MISCELLANEOUS | STATIC PRESSURE TIPS (6") | DISTECH | PS-PS006XXXX
| 1 | PRESSURE | STATIC PRESSURE TIPS (6") | DISTECH | PS-PS006XXXX
| 1 | MISCELLANEOUS | STATIC PRESSURE TIPS (12") | DISTECH | PS-PS012XXXX
| 1 | PRESSURE | STATIC PRESSURE TIPS (12") | DISTECH | PS-PS012XXXX
LL-1 | 1 | LIGHTING | PHOTO-SENSITIVE SENSOR W/ 4-20 MA LIGHTING TRANSMITTER | KELE | PSR1-T
| 1 | PRESSURE | STEAM PRESSURE TRANS, 4-20mA (0-30psi) | KELE | PSS2-30
| 1 | TRANSMITTER | STEAM PRESSURE TRANS, 4-20mA (0-30 PSI) | KELE | PSS2-30
| 1 | MISCELLANEOUS | STEAM PIGTAIL SIPHON, (used with PSS2) | KELE | PT
| 1 | PRESSURE | STEAM PIGTAIL SIPHON, (used with PSS2) | KELE | PT
UC-1 | 1 | SPYDER | SPYDER BACNET UNITARY CONTROLLER 1012S | HONEYWELL | PUB1012S
UC-1 | 1 | SPYDER | SPYDER BACNET UNITARY CONTROLLER 4024S | HONEYWELL | PUB4024S
UC-1 | 1 | SPYDER | SPYDER BACNET UNITARY CONTROLLER 6438S | HONEYWELL | PUB6438S
UC-1 | 1 | SPYDER | SPYDER BACNET UNITARY CONTROLLER 6438SR | HONEYWELL | PUB6438SR
UC-1 | 1 | SPYDER | SPYDER BACNET VAV CONTROLLER 0000AS, V.P. TRANS. | HONEYWELL | PVB0000AS
UC-1 | 1 | SPYDER | SPYDER BACNET VAV CONTROLLER 4022AS, V.P. TRANS. | HONEYWELL | PVB4022AS
UC-1 | 1 | SPYDER | SPYDER BACNET VAV CONTROLLER 402NS,, V.P. TRANS., NO ACTUATOR | HONEYWELL | PVB4024NS
UC-1 | 1 | SPYDER | SPYDER BACNET UNITARY CONTROLLER 4024S, V.P. TRANS. | HONEYWELL | PVB4024S
UC-1 | 1 | SPYDER | SPYDER BACNET VAV CONTROLLER 6436S, V.P. TRANS. | HONEYWELL | PVB6436AS
UC-1 | 1 | SPYDER | SPYDER BACNET VAV CONTROLLER 6438NS, V.P. TRANS., NO ACTUATOR | HONEYWELL | PVB6438NS
| 1 | HDP TRANSMITTER | WET/WET DIFF PRESS TRANS, 4-20mA (0 to 5,10,25,50psig) (2wire) | VERIS | PW2LX03S
| 1 | PRESSURE | WET/WET DIFF PRESS TRANS, 4-20mA (0 to 5,10,25,50psig) (2wire) | VERIS | PW2LX03S
| 1 | HDP TRANSMITTER | WET/WET DIFF PRESS TRANS, 4-20mA (0 to 10,20,50,100psig) (2wire) | VERIS | PW2LX04S
| 1 | PRESSURE | WET/WET DIFF PRESS TRANS, 4-20mA (0 to 10,20,50,100psig) (2wire) | VERIS | PW2LX04S
| 1 | POWER | 120/24 VAC, 100 VA, POWER SUPPLY W/ RECEPT & BREAKER | DISTECH | PW-PSB100AB10
| 1 | POWER | Covered Single 100VA 120 to 24Vac UL Class II power supply with 10A Breaker | DISTECH | PW-PSC100AB10
| 1 | POWER | Enclosed Dual 100VA 120 to 24Vac UL class 2 power supply | DISTECH | PW-PSH100A100A
| 1 | POWER | Enclosed 3-100VA 120/240/277/480 to 24Vac UL Class 2 power supply | DISTECH | PW-PSH300A
| 1 | POWER | 120/24 VAC XFMR, 100 VA | DISTECH | PW-TR100VA001
| 1 | POWER | 100VA,120/240/277/480-24V,single hub,ClassII UL List US/CA,Cir.B | DISTECH | PW-TR100VA005
| 1 | POWER | 120/24 VAC XFMR, 40 VA | DISTECH | PW-TR40VA001
| 1 | POWER | Transformer 50VA,480/277/240/208/120-24V,1 Hub,ClassII UL List | DISTECH | PW-TR50VA015
| 1 | POWER | 120/24 VAC XFMR, 75 VA | DISTECH | PW-TR75VA001
ALM-1 | 1 | ALARM | REMOTE ALARM INDICATION STATION | KELE | RAD-1
| 1 | MISCELLANEOUS | LED Module | DISTECH | RE-PTML0024
| 1 | RELAY | SPDT POWER RELAY (1HP@120V) | FDI | RE-RIB2401B
| 1 | RELAY | SPST-NO W/ HOA Switch, 24 VAC/DC, 120 V | FDI | RE-RIB2401SB
| 1 | MISCELLANEOUS | RIB logic board, 2-INPUTS, 2.75 Track-Mount | DISTECH | RE-RIBMNLB-2
| 1 | MISCELLANEOUS | RIB logic board, 4-INPUTS, 2.75 Track-Mount | DISTECH | RE-RIBMNLB-4
| 1 | MISCELLANEOUS | RIB logic board, 6-INPUTS, 2.75 Track-Mount | DISTECH | RE-RIBMNLB-6
| 1 | RELAY | SPDT PILOT RELAY | FDI | RE-RIBU1C
CP-1 | 1 | PANEL | 12X12X7 NEMA 1 ENCLOSURE, 14 GA., PERF. PANEL, LIGHT GREY, 14 LBS | KELE | RET1-121207GY-P
CP-1 | 1 | PANEL | 18X12X7 NEMA 1 ENCLOSURE, 14 GA., PERF. PANEL, LIGHT GREY, 14 LBS | KELE | RET1-181207GY-P
CP-1 | 1 | PANEL | 20X18X7 NEMA 1 ENCLOSURE, 14 GA., PERF. PANEL, LIGHT GREY, 18 LBS | KELE | RET1-201807GY-P
CP-1 | 1 | PANEL | 26X20X7 NEMA 1 ENCLOSURE, 14 GA., PERF. PANEL, LIGHT GREY, 26 LBS | KELE | RET1-262007GY-P
CP-1 | 1 | PANEL | 36X26X7 NEMA 1 ENCLOSURE, 14 GA., PERF. PANEL, LIGHT GREY, 35 LBS | KELE | RET1-362607GY-P
CP-1 | 1 | PANEL | 38X26X7 NEMA 1 ENCLOSURE, 14 GA., PERF. PANEL, LIGHT GREY, 67 LBS | KELE | RET1-382607GY-P
CP-1 | 1 | PANEL | 42X30X7 NEMA 1 ENCLOSURE, 14 GA., PERF. PANEL, LIGHT GREY, 95 LBS | KELE | RET1-423007GY-P
CP-1 | 1 | PANEL | LATCH & TWO KEYS FOR RET1 ENCLOSURE | KELE | RET1-LOCK
CP-1 | 1 | PANEL | 12X18X6 NEMA 4 ENCLOSURE, LIGHT GREY, 16.7 LBS | KELE | RET4-121806LG
CP-1 | 1 | PANEL | 12X18X6 NEMA 4 ENCLOSURE, LIGHT GREY, W/ BACKPLANE, 18.6 LBS | KELE | RET4-121806LG-P
CP-1 | 1 | PANEL | 16X16X8 NEMA 4 ENCLOSURE, LIGHT GREY, 17.6 LBS | KELE | RET4-161608LG
CP-1 | 1 | PANEL | 16X16X8 NEMA 4 ENCLOSURE, LIGHT GREY, W/ BACKPLANE, 20.1 LBS | KELE | RET4-161608LG-P
CP-1 | 1 | PANEL | 20X20X10 NEMA 4 ENCLOSURE, LIGHT GREY, 28.2 LBS | KELE | RET4-202010LG
CP-1 | 1 | PANEL | 20X20X10 NEMA 4 ENCLOSURE, LIGHT GREY, W/ BACKPLANE, 32.3 LBS | KELE | RET4-202010LG-P
CP-1 | 1 | PANEL | 24X24X8 NEMA 4 ENCLOSURE, LIGHT GREY, 35.9 LBS | KELE | RET4-242408LG
CP-1 | 1 | PANEL | 24X24X8 NEMA 4 ENCLOSURE, LIGHT GREY, W/ BACKPLANE, 42.1 LBS | KELE | RET4-242408LG-P
CP-1 | 1 | PANEL | 39X24X10 NEMA 4 ENCLOSURE, LIGHT GREY, 62.8 LBS | KELE | RET4-392410LG
CP-1 | 1 | PANEL | 39X24X10 NEMA 4 ENCLOSURE, LIGHT GREY, W/ BACKPLANE, 71.7 LBS | KELE | RET4-392410LG-P
CP-1 | 1 | PANEL | 39X32X10 NEMA 4 ENCLOSURE, LIGHT GREY, 76.0 LBS | KELE | RET4-393210LG
CP-1 | 1 | PANEL | 39X32X10 NEMA 4 ENCLOSURE, LIGHT GREY, W/ BACKPLANE, 87.3 LBS | KELE | RET4-393210LG-P
CP-1 | 1 | PANEL | 48X32X10 NEMA 4 ENCLOSURE, LIGHT GREY, 99.2 LBS | KELE | RET4-483212LG
CP-1 | 1 | PANEL | 48X32X12 NEMA 4 ENCLOSURE, LIGHT GREY, W/ BACKPLANE, 115.8 LBS | KELE | RET4-483212LG-P
CP-1 | 1 | PANEL | LATCH & TWO KEYS FOR RET1 ENCLOSURE | KELE | RET4-LOCK
| 1 | HUMIDITY | SPACE HUMIDITY SENSOR (+/-2%) | ACI | RH-102P-WD-DC-AA
H-1 | 1 | HUMIDITY | SPACE HUMIDITY SENSOR (+/-3%) | ACI | RH-103P-WD-DC-AA
| 1 | HUMIDITY | SPACE HUMIDITY SENSOR (+/-3%) | ACI | RH-103P-WD-DC-AA
R-1 | 1 | RELAY | IDEC 1 POLE RELAY WITH PILOT LIGHT | IDEC | RH1B-UL-24V
R-1 | 1 | RELAY | IDEC 2 POLE RELAY WITH PILOT LIGHT | IDEC | RH2B-UL-24V
R-1 | 1 | RELAY | IDEC 3 POLE RELAY WITH PILOT LIGHT | IDEC | RH3B-UL-24V
R-1 | 1 | RELAY | IDEC 4 POLE RELAY WITH PILOT LIGHT | IDEC | RH4B-UL-24V
R-1 | 1 | RELAY | RIB SINGLE POLE RELAY (DRY CONTACT INPUT) | FDI | RIB21CDC
R-1 | 1 | RELAY | RIB ENCLOSED SPDT RELAY 24 VAC/VDC/120 VAC COIL, 1HP AT 120 VAC | FDI | RIB2401B
R-1 | 1 | RELAY | RIB FAN SAFETY RELAY, TRACK MOUNT (2 MONITORED DEVICES) | FDI | RIBMNLB-2
R-1 | 1 | RELAY | RIB FAN SAFETY RELAY, TRACK MOUNT (2 MONITORED DEVICES) N.O. OUTPUTS | FDI | RIBMNLB-2NO
R-1 | 1 | RELAY | RIB FAN SAFETY RELAY, TRACK MOUNT (4 MONITORED DEVICES) | FDI | RIBMNLB-4
R-1 | 1 | RELAY | RIB FAN SAFETY RELAY, TRACK MOUNT (4 MONITORED DEVICES) N.O. OUTPUTS | FDI | RIBMNLB-4NO
R-1 | 1 | RELAY | RIB FAN SAFETY RELAY, TRACK MOUNT (6 MONITORED DEVICES) | FDI | RIBMNLB-6
R-1 | 1 | RELAY | RIB FAN SAFETY RELAY, TRACK MOUNT (6 MONITORED DEVICES) N.O. OUTPUTS | FDI | RIBMNLB-6NO
R-1 | 1 | RELAY | BACNET NETWORK RELAY, 24VAC, SPDT, 10K T2/T3, 2BI, BO, TRACK-MOUNT | FDI | RIBMNW24B-BCAI
R-1 | 1 | RELAY | BACNET NETWORK RELAY, 24VAC/DC, 12BI, TRACK-MOUNT | FDI | RIBMNWD12-BCDI
R-1 | 1 | RELAY | BACNET RIB FAN SAFETY RELAY, TRACK MOUNT (7 INPUTS), 2 BO | FDI | RIBMNWLB-7-BC
R-1 | 1 | RELAY | BACNET NETWORK RELAY, 24/120VAC, SPDT, BI, BO, INTERNAL CSR, ENCLOSED | FDI | RIBMNWX2401B-BC
R-1 | 1 | RELAY | BACNET NETWORK RELAY, 24VAC, SPDT, 10K T2/T3, 2BI, BO, ENCLOSED | FDI | RIBTW24B-BCAI
R-1 | 1 | RELAY | BACNET NETWORK RELAY, 24VAC, SPDT, 10K T2/T3, BI, BO, 2AO, ENCLOSED | FDI | RIBTW24B-BCAO
R-1 | 1 | RELAY | RIB ENCLOSED SPDT RELAY 24 VAC/VDC/120 VAC COIL | FDI | RIBU1C
R-1 | 1 | RELAY | RIB ENCLOSED SPDT RELAY 24 VAC/VDC/120 VAC COIL W/ HOA | FDI | RIBU1S
R-1 | 1 | RELAY | RIB ENCLOSED SPDT RELAY 24 VAC/VDC/120 VAC COIL W/ HOA N/C | FDI | RIBU1S N/C
CSR-1 | 1 | CSR | CURRENT SENSING RELAY, ADJUSTABLE, SOLID CORE, SPST, WIRE LEAD | FDI | RIBXKA
CSR-1 | 1 | CSR | CURRENT SENSING RELAY, FIXED (0.25A), SOLID CORE, SPST, WIRE LEAD | FDI | RIBXKF
CSR-1 | 1 | CSR | CURRENT SENSING RELAY (FIXED SETPOINT, SOLID CORE ) | FDI | RIBXKF
CSR-1 | 1 | CSR | CURRENT SENSING RELAY, ADJUSTABLE, SOLID CORE, SPST, WIRE LEAD | FDI | RIBXKTA
CSR-1 | 1 | CSR | CURRENT SENSING RELAY, FIXED (0.25A), SOLID CORE, SPST, TERMINAL | FDI | RIBXKTF
| 1 | PRESSURE | WALL/CEILING MOUNT ROOM PICK-UP | KELE | RPS
| 1 | SMOKE | REMOTE TEST STATION | HOFFMAN & HOFFMAN | RTS151
| 1 | SMOKE | REMOTE TEST STATION | HOFFMAN & HOFFMAN | RTS151
GD-S301-02 | 1 | GAS DETECTOR | OXYGEN SENSOR 0-10 PPM, 0-25%, -4F-104F, 0-95%RH NON-CONDENSING | HONEYWELL | S301D2-02
GD-S301-CL2 | 1 | GAS DETECTOR | CHLORINE SENSOR 0-15 PPM, -40F-100F, 0-95%RH NON-CONDENSING | HONEYWELL | S301D2-CL2
GD-S301-CO | 1 | GAS DETECTOR | CARBON MONOXIDE SENSOR 0-250 PPM, -40F-100F, 0-95%RH NON-CONDENSING | HONEYWELL | S301D2-CO
GD-S301-COMB | 1 | GAS DETECTOR | COMBUSTIBLES SENSOR 0-100% LEL, -40F-112F, 0-95%RH NON-CONDENSING | HONEYWELL | S301D2-COMB
GD-S301-H2S | 1 | GAS DETECTOR | HYDROGEN SULFIDE SENSOR 0-50 PPM, -40F-100F, 0-95%RH NON-CONDENSING | HONEYWELL | S301D2-H2S
GD-S301-NO2 | 1 | GAS DETECTOR | NITROGEN DIOXIDE SENSOR 0-10 PPM, -40F-100F, 0-95%RH NON-CONDENSING | HONEYWELL | S301D2-NO2
GD-S301-S02 | 1 | GAS DETECTOR | SULFUR DIOXIDE SENSOR 0-10 PPM, -40F-100F, 0-95%RH NON-CONDENSING | HONEYWELL | S301D2-S02
GD-S301-REFR | 1 | GAS DETECTOR | REFRIGERANT SENSOR 0-1000 PPM, -32F-104F, 0-95%RH NON-CONDENSING | HONEYWELL | S301RFS
LCP-1 | 1 | PANEL | 12X12X4 NEMA 1 SCREW COVER BOX, 16 GA., ANSI 61 GREY | KELE | SC12124
LCP-1 | 1 | PANEL | 12X12X4 NEMA 1 SCREW COVER BOX, 16 GA., PERF PANEL, ANSI 61 GREY | KELE | SC12124P
LCP-1 | 1 | PANEL | 16X12X4 NEMA 1 SCREW COVER BOX, 16 GA., ANSI 61 GREY | KELE | SC16124
LCP-1 | 1 | PANEL | 16X12X4 NEMA 1 SCREW COVER BOX, 16 GA., PERF PANEL, ANSI 61 GREY | KELE | SC16124P
LCP-1 | 1 | PANEL | 18X12X4 NEMA 1 SCREW COVER BOX, 16 GA., ANSI 61 GREY | KELE | SC18124
LCP-1 | 1 | PANEL | 18X12X4 NEMA 1 SCREW COVER BOX, 16 GA., PERF PANEL, ANSI 61 GREY | KELE | SC18124P
LCP-1 | 1 | PANEL | 18X12X6 NEMA 1 SCREW COVER BOX, 16 GA., ANSI 61 GREY | KELE | SC18126
LCP-1 | 1 | PANEL | 18X12X6 NEMA 1 SCREW COVER BOX, 16 GA., PERF PANEL, ANSI 61 GREY | KELE | SC18126P
U-1 | 1 | CONTROLLER | Enables EC-BOS-8 to run EC-Net AX (minimum v3.8.111). | DISTECH | SDITR-BOS8-AX
U-1 | 1 | CONTROLLER | EC-BOS-8 device integration pack purchased in conjunction with initial core software. Adds support for additional 10 devices or 500 points to core software. | DISTECH | SDITR-BOS-DP-10
U-1 | 1 | CONTROLLER | EC-BOS-8 device integration pack purchased in conjunction with initial core software. Adds support for additional 25 devices or 1250 points to core software. | DISTECH | SDITR-BOS-DP-25
U-1 | 1 | CONTROLLER | EC-BOS-8 device integration pack purchased in conjunction with initial core software. Adds support for additional 50 devices or 2500 points to core software. | DISTECH | SDITR-BOS-DP-50
U-1 | 1 | CONTROLLER | EC-BOS-8 device upgrade pack purchased any time after initial core software purchase. Adds support for additional 10 devices or 500 points to core software. | DISTECH | SDITR-BOS-DUP-10
U-1 | 1 | CONTROLLER | EC-BOS-8 device upgrade pack purchased any time after initial core software purchase. Adds support for additional 25 devices or 1250 points to core software. | DISTECH | SDITR-BOS-DUP-25
U-1 | 1 | CONTROLLER | EC-BOS-8 device upgrade pack purchased any time after initial core software purchase. Adds support for additional 50 devices or 2500 points to core software. | DISTECH | SDITR-BOS-DUP-50
U-1 | 1 | CONTROLLER | EC-BOS-8 core software. Includes standard open drivers. Supports up to 5 devices or 250 points. Requires EC-Net 4.1 or higher. Software Maintenance Agreement (SMA) must be purchased in conjunction with core software. | DISTECH | SDITR-NC-8005
U-1 | 1 | CONTROLLER | EC-BOS-8 core software. Includes standard open drivers. Supports up to 10 devices or 500 points. Requires EC-Net 4.1 or higher. Software Maintenance Agreement (SMA) must be purchased in conjunction with core software. | DISTECH | SDITR-NC-8010
U-1 | 1 | CONTROLLER | EC-BOS-8 core software. Includes standard open drivers. Supports up to 25 devices or 1250 points. Requires EC-Net 4.1 or higher. Software Maintenance Agreement (SMA) must be purchased in conjunction with core software. | DISTECH | SDITR-NC-8025
U-1 | 1 | CONTROLLER | EC-BOS-8 core software. Includes standard open drivers. Supports up to 100 devices or 5000 points. Requires EC-Net 4.1 or higher. Software Maintenance Agreement (SMA) must be purchased in conjunction with core software. | DISTECH | SDITR-NC-8100
U-1 | 1 | CONTROLLER | EC-BOS-8 core software. Includes standard open drivers. Supports up to 200 devices or 10000 points. Requires EC-Net 4.1 or higher. Software Maintenance Agreement (SMA) must be purchased in conjunction with core software. | DISTECH | SDITR-NC-8200
U-1 | 1 | CONTROLLER | EC-BOS-8 core software. Includes all available drivers. Supports up to 500 devices or 25000 points. Runs on EC-Net 4.1 or higher and EC-Net AX (minimum v3.8.111). Note: This license expires annually and its renewal is covered by the EC-Net Support Fee. | DISTECH | SDITR-NC-8XXX-DEMO
U-1 | 1 | CONTROLLER | Enables EC-BOS-8 to run EC-Net Access (minimum 2.3.118/EC-Net AX 3.8.401; 2.4.45/EC-Net 4 4.7.110). Includes licensing for 32 readers and EC-BOS-8 AX Station Pack. | DISTECH | SDITR-SEC-BOS8-AX
U-1 | 1 | CONTROLLER | EC-BOS-8 (5 Device Core) 1 year software maintenance agreement (includes new and interim releases). | DISTECH | SDITR-SMA-BOS8005-1YR
U-1 | 1 | CONTROLLER | EC-BOS-8 (5 Device Core) initial 18 month software maintenance agreement. Must be purchased in conjunction with initial core software. Optional 3 or 5 year maintenance may be substituted. | DISTECH | SDITR-SMA-BOS8005-1YR-INIT
U-1 | 1 | CONTROLLER | EC-BOS-8 (5 Device Core) 3 year software maintenance agreement (includes new and interim releases). | DISTECH | SDITR-SMA-BOS8005-3YR
U-1 | 1 | CONTROLLER | EC-BOS-8 (5 Device Core) 5 year software maintenance agreement (includes new and interim releases). | DISTECH | SDITR-SMA-BOS8005-5YR
U-1 | 1 | CONTROLLER | EC-BOS-8 (10 Device Core) 1 year software maintenance agreement (includes new and interim releases). | DISTECH | SDITR-SMA-BOS8010-1YR
U-1 | 1 | CONTROLLER | EC-BOS-8 (10 Device Core) initial 18 month software maintenance agreement. Must be purchased in conjunction with initial core software. Optional 3 or 5 year maintenance may be substituted. | DISTECH | SDITR-SMA-BOS8010-1YR-INIT
U-1 | 1 | CONTROLLER | EC-BOS-8 (10 Device Core) 3 year software maintenance agreement (includes new and interim releases). | DISTECH | SDITR-SMA-BOS8010-3YR
U-1 | 1 | CONTROLLER | EC-BOS-8 (10 Device Core) 5 year software maintenance agreement (includes new and interim releases). | DISTECH | SDITR-SMA-BOS8010-5YR
U-1 | 1 | CONTROLLER | EC-BOS-8 (25 Device Core) 1 year software maintenance agreement (includes new and interim releases). | DISTECH | SDITR-SMA-BOS8025-1YR
U-1 | 1 | CONTROLLER | EC-BOS-8 (25 Device Core) initial 18 month software maintenance agreement. Must be purchased in conjunction with initial core software. Optional 3 or 5 year maintenance may be substituted. | DISTECH | SDITR-SMA-BOS8025-1YR-INIT
U-1 | 1 | CONTROLLER | EC-BOS-8 (25 Device Core) 3 year software maintenance agreement (includes new and interim releases). | DISTECH | SDITR-SMA-BOS8025-3YR
U-1 | 1 | CONTROLLER | EC-BOS-8 (25 Device Core) 5 year software maintenance agreement (includes new and interim releases). | DISTECH | SDITR-SMA-BOS8025-5YR
U-1 | 1 | CONTROLLER | EC-BOS-8 (100 Device Core) 1 year software maintenance agreement (includes new and interim releases). | DISTECH | SDITR-SMA-BOS8100-1YR
U-1 | 1 | CONTROLLER | EC-BOS-8 (100 Device Core) initial 18 month software maintenance agreement. Must be purchased in conjunction with initial core software. Optional 3 or 5 year maintenance may be substituted. | DISTECH | SDITR-SMA-BOS8100-1YR-INIT
U-1 | 1 | CONTROLLER | EC-BOS-8 (100 Device Core) 3 year software maintenance agreement (includes new and interim releases). | DISTECH | SDITR-SMA-BOS8100-3YR
U-1 | 1 | CONTROLLER | EC-BOS-8 (100 Device Core) 5 year software maintenance agreement (includes new and interim releases). | DISTECH | SDITR-SMA-BOS8100-5YR
U-1 | 1 | CONTROLLER | EC-BOS-8 (200 Device Core) 1 year software maintenance agreement (includes new and interim releases). | DISTECH | SDITR-SMA-BOS8200-1YR
U-1 | 1 | CONTROLLER | EC-BOS-8 (200 Device Core) initial 18 month software maintenance agreement. Must be purchased in conjunction with initial core software. Optional 3 or 5 year maintenance may be substituted. | DISTECH | SDITR-SMA-BOS8200-1YR-INIT
U-1 | 1 | CONTROLLER | EC-BOS-8 (200 Device Core) 3 year software maintenance agreement (includes new and interim releases). | DISTECH | SDITR-SMA-BOS8200-3YR
U-1 | 1 | CONTROLLER | EC-BOS-8 (200 Device Core) 5 year software maintenance agreement (includes new and interim releases). | DISTECH | SDITR-SMA-BOS8200-5YR
U-1 | 1 | CONTROLLER | Provides FIPS 140-2 Level 1 conformance using the integrated FIPS-certified BouncyCastle module for EC-BOS-8 (minimum v4.6). | DISTECH | SDITR-SP-S-FIPS
U-1 | 1 | CONTROLLER | Supports up to 10 devices or 500 points (Standard drivers included). | DISTECH | SDITR-SUP-DEVICE-10
U-1 | 1 | CONTROLLER | Supports up to 100 devices or 5,000 points (Standard drivers included). | DISTECH | SDITR-SUP-DEVICE-100
U-1 | 1 | CONTROLLER | Supports up to 1000 devices or 50,000 points (Standard drivers included). | DISTECH | SDITR-SUP-DEVICE-1000
U-1 | 1 | CONTROLLER | Supports up to 200 devices or 10,000 points (Standard drivers included). | DISTECH | SDITR-SUP-DEVICE-200
U-1 | 1 | CONTROLLER | Supports up to 25 devices or 1,250 points (Standard drivers included). | DISTECH | SDITR-SUP-DEVICE-25
U-1 | 1 | CONTROLLER | Supports up to 50 devices or 2,500 points (Standard drivers included). | DISTECH | SDITR-SUP-DEVICE-50
U-1 | 1 | CONTROLLER | Supports up to 500 devices or 25,000 points (Standard drivers included). | DISTECH | SDITR-SUP-DEVICE-500
U-1 | 1 | CONTROLLER | License upgrade for Connected System Controller. Upgrades from ECY-S1000-16 to ECY-S1000-320. | DISTECH | SDIY-UPG16320-00
U-1 | 1 | CONTROLLER | License upgrade for Connected System Controller. Upgrades from ECY-S1000-16 to ECY-S1000-48. | DISTECH | SDIY-UPG1648-00
U-1 | 1 | CONTROLLER | License upgrade for Connected System Controller. Upgrades from ECY-S1000-16 to ECY-S1000-48MS. | DISTECH | SDIY-UPG1648MS-00
U-1 | 1 | CONTROLLER | License upgrade for Connected System Controller. Upgrades from ECY-S1000-28 to ECY-S1000-28-MS. | DISTECH | SDIY-UPG2828MS-00
U-1 | 1 | CONTROLLER | License upgrade for Connected System Controller. Upgrades from ECY-S1000-28 to ECY-S1000. | DISTECH | SDIY-UPG28320-00
U-1 | 1 | CONTROLLER | License upgrade for Connected System Controller. Upgrades from ECY-S1000-28 to ECY-S1000-48. | DISTECH | SDIY-UPG2848-00
U-1 | 1 | CONTROLLER | License upgrade for Connected System Controller. Upgrades from ECY-S1000-28 to ECY-S1000-48-MS. | DISTECH | SDIY-UPG2848MS-00
U-1 | 1 | CONTROLLER | License upgrade for Connected System Controller. Upgrades from ECY-S1000-28-MS to ECY-S1000. | DISTECH | SDIY-UPG28MS320-00
U-1 | 1 | CONTROLLER | License upgrade for Connected System Controller. Upgrades from ECY-S1000-28-MS to ECY-S1000-48-MS. | DISTECH | SDIY-UPG28MS48MS-00
U-1 | 1 | CONTROLLER | License upgrade for Connected System Controller. Upgrades from ECY-S1000-48 to ECY-S1000-320. | DISTECH | SDIY-UPG48320-00
U-1 | 1 | CONTROLLER | License upgrade for Connected System Controller. Upgrades from ECY-S1000-48 to ECY-S1000-48MS. | DISTECH | SDIY-UPG4848MS-00
U-1 | 1 | CONTROLLER | License upgrade for Connected System Controller. Upgrades from ECY-S1000-48MS to ECY-S1000-320. | DISTECH | SDIY-UPG48MS320-00
U-1 | 1 | CONTROLLER | License upgrade for Connected System Controller. Adds ENVYSION Studio to the ECLYPSE control, automation and connectivity server. | DISTECH | SDIY-UPGENVY-00
U-1 | 1 | CONTROLLER | License upgrade for Controller ECY-303 to ECY-303-M3, i.e adds support for up to 3 Modbus devices | DISTECH | SDIY-UPGXXM3-00
CD-1 | 1 | COND. DETECTOR | LEAK DETECTOR 24 VAC POWER, ADJUSTABLE PROBE HEIGHT | KELE | SD-R01
SW-1 |  | PANEL | 5 PORT 10/100 ETHERNET SWITCH | CISCO | SF100D-05
TC-1 | 1 | TSTAT GUARD | LARGE CLEAR PLASTIC 4.5X7.3X2.25 INSIDE, LOCKING | KELE | SGP-201401
R-1 | 1 | RELAY | IDEC 1 POLE RELAY BASE | IDEC | SH1B-05
R-1 | 1 | RELAY | IDEC 2 POLE RELAY BASE | IDEC | SH2B-05
R-1 | 1 | RELAY | IDEC 3 POLE RELAY BASE | IDEC | SH3B-05
R-1 | 1 | RELAY | IDEC 4 POLE RELAY BASE | IDEC | SH4B-05
EC-1 | 1 | SPYDER | SYLK EXPANSION MODULE, 12UI | HONEYWELL | SIO 12000
EC-1 | 1 | SPYDER | SYLK EXPANSION MODULE, 4UI/2AO/2DO | HONEYWELL | SIO 4022
EC-1 | 1 | SPYDER | SYLK EXPANSION MODULE, 6UI/4AO/2DO | HONEYWELL | SIO 6042
SMA-8005-1YR | 1 | JACE | WEB-8005 1 YEAR MAINTENANCE | HONEYWELL | SMA-8005-1YR
SMA-8005-1YR-INIT | 1 | JACE | WEB-8005 INITIAL 18 MONTH MAINTENANCE | HONEYWELL | SMA-8005-1YR-INIT
SMA-8005-3YR | 1 | JACE | WEB-8005 3 YEAR MAINTENANCE | HONEYWELL | SMA-8005-3YR
SMA-8005-5YR | 1 | JACE | WEB-8005 5 YEAR MAINTENANCE | HONEYWELL | SMA-8005-5YR
SMA-8010-1YR | 1 | JACE | WEB-8010 1 YEAR MAINTENANCE | HONEYWELL | SMA-8010-1YR
SMA-8010-1YR-INIT | 1 | JACE | WEB-8010 INITIAL 18 MONTH MAINTENANCE | HONEYWELL | SMA-8010-1YR-INIT
SMA-8010-3YR | 1 | JACE | WEB-8010 3 YEAR MAINTENANCE | HONEYWELL | SMA-8010-3YR
SMA-8010-5YR | 1 | JACE | WEB-8010 5 YEAR MAINTENANCE | HONEYWELL | SMA-8010-5YR
SMA-8025-1YR | 1 | JACE | WEB-8025 1 YEAR MAINTENANCE | HONEYWELL | SMA-8025-1YR
SMA-8025-1YR-INIT | 1 | JACE | WEB-8025 INITIAL 18 MONTH MAINTENANCE | HONEYWELL | SMA-8025-1YR-INIT
SMA-8025-3YR | 1 | JACE | WEB-8025 3 YEAR MAINTENANCE | HONEYWELL | SMA-8025-3YR
SMA-8025-5YR | 1 | JACE | WEB-8025 5 YEAR MAINTENANCE | HONEYWELL | SMA-8025-5YR
SMA-8100-1YR | 1 | JACE | WEB-8100 1 YEAR MAINTENANCE | HONEYWELL | SMA-8100-1YR
SMA-8100-1YR-INIT | 1 | JACE | WEB-8100 INITIAL 18 MONTH MAINTENANCE | HONEYWELL | SMA-8100-1YR-INIT
SMA-8100-3YR | 1 | JACE | WEB-8100 3 YEAR MAINTENANCE | HONEYWELL | SMA-8100-3YR
SMA-8100-5YR | 1 | JACE | WEB-8100 5 YEAR MAINTENANCE | HONEYWELL | SMA-8100-5YR
SMA-8200-1YR | 1 | JACE | WEB-8200 1 YEAR MAINTENANCE | HONEYWELL | SMA-8200-1YR
SMA-8200-1YR-INIT | 1 | JACE | WEB-8200 INITIAL 18 MONTH MAINTENANCE | HONEYWELL | SMA-8200-1YR-INIT
SMA-8200-3YR | 1 | JACE | WEB-8200 3 YEAR MAINTENANCE | HONEYWELL | SMA-8200-3YR
SMA-8200-5YR | 1 | JACE | WEB-8200 5 YEAR MAINTENANCE | HONEYWELL | SMA-8200-5YR
| 1 | SAFETY | ESS (Red Mushrm, Guard) - "Custom Text" | STI | SS2311
ESD-1 | 1 | SAFETY | STOPPER STATION, BLUE, SHIELD WITH SOUND, TURN-TO-RESET, HVAC SHUTDOWN | STI | SS24A1HV-EN
ESD-1 | 1 | SAFETY | STOPPER STATION, BLUE, SHIELD WITH SOUND, TURN-TO-RESET, HVAC SHUTDOWN | STI | SS24A9HV-EN
| 1 | MISCELLANEOUS | S/S 1-gang wall plate for E-Stop | IDEC | SSG1-67
| 1 | SAFETY | S/S 1-gang wall plate for E-Stop | IDEC | SSG1-67
| 1 | SMOKE | DUCT DETECTOR SAMPLING TUBE | HOFFMAN & HOFFMAN | ST-1.5
| 1 | SMOKE | DUCT DETECTOR SAMPLING TUBE | HOFFMAN & HOFFMAN | ST-1.5
| 1 | SMOKE | DUCT DETECTOR SAMPLING TUBE | HOFFMAN & HOFFMAN | ST-3
| 1 | SMOKE | DUCT DETECTOR SAMPLING TUBE | HOFFMAN & HOFFMAN | ST-3
| 1 | SMOKE | DUCT DETECTOR SAMPLING TUBE | HOFFMAN & HOFFMAN | ST-5
| 1 | SMOKE | DUCT DETECTOR SAMPLING TUBE | HOFFMAN & HOFFMAN | ST-5
| 1 | MISCELLANEOUS | STROBE WITH HORN ALARM | KELE | STB-H
| 1 | SAFETY | STROBE WITH HORN ALARM | KELE | STB-H
| 1 | MISCELLANEOUS | HIGH TEMP CUTOUT (Firestat) | COLUMBUS ELEC. | TC-100-1A-3C
| 1 | SAFETY | HIGH TEMP CUTOUT (Firestat) | COLUMBUS ELEC. | TC-100-1A-3C
T- | 1 | TEMPERATURE | OUTDOOR AIR TEMP. SENSOR, NEMA 4, 10K TYPE 2, ALUMINUM | MAMAC | TE-205-F-12
T- | 1 | TEMPERATURE | OUTDOOR AIR TEMP. SENSOR, NEMA 4, 10K TYPE 3, ALUMINUM | MAMAC | TE-205-F-7
T- | 1 | TEMPERATURE | SPACE TEMP. SENSOR, 10K TYPE 2, STAINLESS PLATE | MAMAC | TE-205-P-12
T- | 1 | TEMPERATURE | SPACE TEMP. SENSOR, 10K TYPE 3, STAINLESS PLATE | MAMAC | TE-205-P-7
T- | 1 | TEMPERATURE | DUCT TEMP SENSOR, 4 IN PROBE, 10K TYPE 2, 12FT CABLE, FLANGE MOUNT | MAMAC | TE-701-BX-12-A
|  | TEMPERATURE | DUCT TEMP SENSOR, 6 IN PROBE, 10K TYPE 2, 12FT CABLE, FLANGE MOUNT | MAMAC | TE-701-BX-12-B
T- | 1 | TEMPERATURE | NEMA-1 SURFACE (STRAP-ON), 10K TYPE 2 THERMISTOR, 4" INCH, 1/4" DIA. | MAMAC | TE-703-A-12-A-2
T- | 1 | TEMPERATURE | NEMA-1 SURFACE (STRAP-ON), 10K TYPE 2 THERMISTOR, 4" INCH, 1/2" DIA. | MAMAC | TE-703-A-12-A-3
T- | 1 | TEMPERATURE | NEMA-1 SURFACE (STRAP-ON), 10K TYPE 2 THERMISTOR, 6" INCH, 1/4" DIA. | MAMAC | TE-703-A-12-B-2
T- | 1 | TEMPERATURE | NEMA-1 SURFACE (STRAP-ON), 10K TYPE 2 THERMISTOR, 6" INCH, 1/2" DIA. | MAMAC | TE-703-A-12-B-3
T- | 1 | TEMPERATURE | NEMA-1 POLYCARB. ENCL., 10K TYPE 2 THERMISTOR, 4" INCH, 1/4" DIA. | MAMAC | TE-703-B-12-A-2
T- | 1 | TEMPERATURE | NEMA-1 POLYCARB. ENCL., 10K TYPE 2 THERMISTOR, 4" INCH, 1/2" DIA. | MAMAC | TE-703-B-12-A-3
T- | 1 | TEMPERATURE | NEMA-1 POLYCARB. ENCL., 10K TYPE 2 THERMISTOR, 6" INCH, 1/4" DIA. | MAMAC | TE-703-B-12-B-2
T- | 1 | TEMPERATURE | NEMA-1 POLYCARB. ENCL., 10K TYPE 2 THERMISTOR, 6" INCH, 1/2" DIA. | MAMAC | TE-703-B-12-B-3
T- | 1 | TEMPERATURE | NEMA-1 GALVANIZED ENCL., 10K TYPE 2 THERMISTOR, 4" INCH, 1/4" DIA. | MAMAC | TE-703-C-12-A-2
T- | 1 | TEMPERATURE | NEMA-1 GALVANIZED ENCL., 10K TYPE 2 THERMISTOR, 4" INCH, 1/2" DIA. | MAMAC | TE-703-C-12-A-3
T- | 1 | TEMPERATURE | NEMA-1 GALVANIZED ENCL., 10K TYPE 2 THERMISTOR, 6" INCH, 1/4" DIA. | MAMAC | TE-703-C-12-B-2
T- | 1 | TEMPERATURE | NEMA-1 GALVANIZED ENCL., 10K TYPE 2 THERMISTOR, 6" INCH, 1/2" DIA. | MAMAC | TE-703-C-12-B-3
T- | 1 | TEMPERATURE | NEMA-4 PAINTED STEEL ENCL., 10K TYPE 2 THERMISTOR, 4" INCH, 1/4" DIA. | MAMAC | TE-703-D-12-A-2
T- | 1 | TEMPERATURE | NEMA-4 PAINTED STEEL ENCL., 10K TYPE 2 THERMISTOR, 4" INCH, 1/2" DIA. | MAMAC | TE-703-D-12-A-3
T- | 1 | TEMPERATURE | NEMA-4 PAINTED STEEL ENCL., 10K TYPE 2 THERMISTOR, 6" INCH, 1/4" DIA. | MAMAC | TE-703-D-12-B-2
T- | 1 | TEMPERATURE | NEMA-4 PAINTED STEEL ENCL., 10K TYPE 2 THERMISTOR, 6" INCH, 1/2" DIA. | MAMAC | TE-703-D-12-B-3
T- | 1 | TEMPERATURE | NEMA-1 SURFACE (STRAP-ON), 10K TYPE 2 THERMISTOR | MAMAC | TE-704-A-12
T- | 1 | TEMPERATURE | NEMA-1 SURFACE POLYCARB. ENCL., 10K TYPE 2 THERMISTOR | MAMAC | TE-704-B-12
T- | 1 | TEMPERATURE | NEMA-1 SURFACE GALVANIZED ENCL., 10K TYPE 2 THERMISTOR | MAMAC | TE-704-C-12
T- | 1 | TEMPERATURE | NEMA-4 SURFACE PAINTED STEEL ENCL., 10K TYPE 2 THERMISTOR | MAMAC | TE-704-D-12
VA-1 | 1 | ACTUATOR | DCA, 22 IN-LB, 2P, SR, 120VAC | BELIMO | TFB120 US
VA-1 | 1 | ACTUATOR | DCA, 22 IN-LB, 2P, SR, 120VAC, AUX SWITCH | BELIMO | TFB120-S US
VA-1 | 1 | ACTUATOR | DCA, 22 IN-LB, 2P, SR, 24VAC/DC | BELIMO | TFB24 US
VA-1 | 1 | ACTUATOR | DCA, 22 IN-LB, 3P, SR, 24VAC/DC | BELIMO | TFB24-3 US
VA-1 | 1 | ACTUATOR | DCA, 22 IN-LB, 3P, SR, 24VAC/DC, AUX SWITCH | BELIMO | TFB24-3-S US
VA-1 | 1 | ACTUATOR | DCA, 22 IN-LB, MULTI SIGNAL, SR, 24VAC/DC | BELIMO | TFB24-MFT US
VA-1 | 1 | ACTUATOR | DCA, 22 IN-LB, 2P, SR, 24VAC/DC, AUX SWITCH | BELIMO | TFB24-S US
VA-1 | 1 | ACTUATOR | DCA, 22 IN-LB, 2-10VDC, SR, 24VAC/DC | BELIMO | TFB24-SR US
VA-1 | 1 | ACTUATOR | DCA, 22 IN-LB, 2-10VDC, SR, 24VAC/DC, AUX SWITCH | BELIMO | TFB24-SR-S US
TC-1 | 1 | TSTAT GUARD | SMALL CLEAR PLASTIC 4.4X4.4X2.25 INSIDE, LOCKING | KELE | TG510A1001
TC-1 | 1 | TSTAT GUARD | SMALL PAINTED STEEL 4.4X4.4X2.25 INSIDE, LOCKING, OFF-WHITE | KELE | TG510A1005
TC-1 | 1 | TSTAT GUARD | MEDIUM CLEAR PLASTIC 5.1X6.1X2.63 INSIDE, LOCKING | KELE | TG511A1000
TC-1 | 1 | TSTAT GUARD | MEDIUM PAINTED STEEL 5.1X6.1X2.63 INSIDE, LOCKING, OFF-WHITE | KELE | TG511D1004
TC-1 | 1 | TSTAT GUARD | LARGE CLEAR PLASTIC 5.9X8.4X3.0 INSIDE, LOCKING | KELE | TG512A1009
TC-1 | 1 | TSTAT GUARD | LARGE PAINTED STEEL 5.9X8.4X3.0 INSIDE, LOCKING, OFF-WHITE | KELE | TG512D1003
EC-1,2,3,4 | 1 | JACE | HONEYWELL REMOTE I/O EXPANSION BOARD | HONEYWELL | T-IO-16-485
PS-1 | 1 | POWER SUPPLY | 120VAC:24VAC 100VA CLASS II POWER SUPPLY W/ CIRCUIT BREAKER | FDI | TR100VA001US
PS-1 | 1 | POWER SUPPLY | 480/277/240/208/120VAC:24VAC 100VA POWER SUPPLY, CIRCUIT BREAKER | FDI | TR100VA015
PS-1 | 1 | POWER SUPPLY | 120VAC:24VAC 150 VA POWER SUPPLY | FDI | TR150VA001
PS-1 | 1 | POWER SUPPLY | 120VAC:24VAC 175VA POWER SUPPLY | FDI | TR175VA002
T-1 | 1 | TEMP-ROOM | 20K WALL MODULE (45F-99F) TEMP | HONEYWELL | TR21
T-1 | 1 | TEMP-ROOM | 10K WALL MODULE (45F-99F) TEMP | HONEYWELL | TR21-A
T-1 | 1 | TEMP-ROOM | 20K WALL MODULE (45F-99F) TEMP AND HUMDITY | HONEYWELL | TR21-H
T-1 | 1 | TEMP-ROOM | 20K WALL MODULE (45F-99F) TEMP, SETPOINT ADJUST | HONEYWELL | TR22
T-1 | 1 | TEMP-ROOM | 20K WALL MODULE (45F-99F) TEMP, SETPOINT ADJUST, OVERRIDE | HONEYWELL | TR23
T-1 | 1 | TEMP-ROOM | 20K WALL MODULE (45F-99F) TEMP, OVERRIDE | HONEYWELL | TR24
PS-1 | 1 | POWER SUPPLY | 120VAC:24VAC 240VA POWER SUPPLY | FDI | TR240VA001
PS-1 |  | POWER SUPPLY | 120VAC:24VAC 300VA POWER SUPPLY | FDI | TR300VA001
T-1 | 1 | ZIO MODULE | SYLK, WALL MODULE, TEMP ONLY, NO INTERFACE | HONEYWELL | TR40
T-1 | 1 | ZIO MODULE | SYLK, WALL MODULE, TEMP AND CO2, NO INTERFACE | HONEYWELL | TR40-CO2
T-1 | 1 | ZIO MODULE | SYLK, WALL MODULE, TEMP AND HUMIDITY, NO INTERFACE | HONEYWELL | TR40-H
T-1 | 1 | ZIO MODULE | SYLK, WALL MODULE, TEMP, HUMIDITY, AND CO2, NO INTERFACE | HONEYWELL | TR40-H-CO2
PS-1 | 1 | POWER SUPPLY | 120VAC:24VAC 40VA CLASS II POWER SUPPLY | FDI | TR40VA001US
PS-1 | 1 | POWER SUPPLY | 480/277/208VAC:24VAC 40VA CLASS II POWER SUPPLY, CIRCUIT BREAKER | FDI | TR40VA013
PS-1 | 1 | POWER SUPPLY | 240/208/120VAC:24VAC 40VA CLASS II POWER SUPPLY, CIRCUIT BREAKER | FDI | TR40VA015
T-1 | 1 | ZIO MODULE | SYLK, WALL MODULE, TEMP ONLY, W/ INTERFACE | HONEYWELL | TR42
T-1 | 1 | ZIO MODULE | SYLK, WALL MODULE, TEMP AND CO2, W/ INTERFACE | HONEYWELL | TR42-CO2
T-1 | 1 | ZIO MODULE | SYLK, WALL MODULE, TEMP AND HUMIDITY, W/ INTERFACE | HONEYWELL | TR42-H
T-1 | 1 | ZIO MODULE | SYLK, WALL MODULE, TEMP, HUMIDITY, AND CO2, W/ INTERFACE | HONEYWELL | TR42-H-CO2
PS-1 | 1 | POWER SUPPLY | 120VAC:24VAC 50VA CLASS II POWER SUPPLY, FUSE | FDI | TR50VA001US
PS-1 | 1 | POWER SUPPLY | 120VAC:24VAC 50VA CLASS II POWER SUPPLY, CIRCUIT BREAKER | FDI | TR50VA005
PS-1 | 1 | POWER SUPPLY | 240/208/120VAC:24VAC 50VA CLASS II POWER SUPPLY, CIRCUIT BREAKER | FDI | TR50VA016
PS-1 | 1 | POWER SUPPLY | 480/277/208VAC:24VAC 50VA CLASS II POWER SUPPLY, CIRCUIT BREAKER | FDI | TR50VA017
PS-1 | 1 | POWER SUPPLY | 120VAC:24VAC 75VA CLASS II POWER SUPPLY W/ CIRCUIT BREAKER | FDI | TR75VA001
PS-1 | 1 | POWER SUPPLY | 120VAC:24VAC 75VA CLASS II POWER SUPPLY, CIRCUIT BREAKER | FDI | TR75VA001
PS-1 | 1 | POWER SUPPLY | 277/120VAC:24VAC 75VA CLASS II POWER SUPPLY, CIRCUIT BREAKER | FDI | TR75VA003
PS-1 | 1 | POWER SUPPLY | 480/240/208VAC:24VAC 75VA CLASS II POWER SUPPLY, CIRCUIT BREAKER | FDI | TR75VA005
| 1 | TEMPERATURE | SPACE TEMP SENSOR (SS PLATE) | ALERTON | TS-1101-WA-10-AA
| 1 | TEMPERATURE | SPACE TEMP SENSOR (SS PLATE w/ override) | ALERTON | TS-1102-WA-10-AA
| 1 | TEMPERATURE | DUCT SENSOR W/4" PROBE AND 6' PLENUM WIRE | ALERTON | TS-2004-FB-10-AA
| 1 | TEMPERATURE | 10K OHM DUCT SENS. W/4-IN PROBE GALV. ENCLOSURE | ALERTON | TS-2004-GD-10-AA
| 1 | TEMPERATURE | DUCT SENSOR W/6" PROBE AND 6' PLENUM WIRE | ALERTON | TS-2006-FB-10-AA
| 1 | TEMPERATURE | 10K OHM DUCT SENS. W/6-IN PROBE GALV. ENCLOSURE | ALERTON | TS-2006-GD-10-AA
| 1 | TEMPERATURE | DUCT SENSOR W/8" PROBE AND 6' PLENUM WIRE | ALERTON | TS-2008-FB-10-AA
| 1 | TEMPERATURE | 10K OHM DUCT SENS. W/8-IN PROBE GALV. ENCLOSURE | ALERTON | TS-2008-GD-10-AA
| 1 | TEMPERATURE | DUCT SENSOR W/12" PROBE W/6' PLNM CABLE | ALERTON | TS-2012-FB-10-AA
| 1 | TEMPERATURE | 10K OHM DUCT SENS. W/12-IN PROBE GALV. ENCLOSURE | ALERTON | TS-2012-GD-10-AA
| 1 | MISCELLANEOUS | DIGITAL TIMER SWITCH, 24VAC/DC (5min-12hrs) | KELE | TS-400-24-W
| 1 | PANEL | DIGITAL TIMER SWITCH, 24VAC/DC (5min-12hrs) | KELE | TS-400-24-W
| 1 | MISCELLANEOUS | DAMPER POSITION SWITCH (MERCURY TYPE) | KELE | TS-470
| 1 | MISCELLANEOUS | DAMPER POSITION SWITCH (MERCURY TYPE) | KELE | TS-470
ES-1 | 1 | POSITION SWITCH | DAMPER POSITION SWITCH | KELE | TS-475
| 1 | TEMPERATURE | 10K OHM DUCT AVG. SENSOR W/6' RIGID TUBING | ALERTON | TS-5006-RD-10-AA
| 1 | TEMPERATURE | 10K OHM DUCT AVG. SENSOR W/12' RIGID TUBING | ALERTON | TS-5012-RD-10-AA
| 1 | TEMPERATURE | 10K OHM DUCT AVG. SENSOR W/24' RIGID TUBING | ALERTON | TS-5024-RD-10-AA
| 1 | TEMPERATURE | FLEX DUCT AVG SENSOR 1800mm/6FT, NEMA 4X | DISTECH | TS-AP2X072
| 1 | TEMPERATURE | FLEX DUCT AVG SENSOR 3600mm/12 FT, NEMA 4X | DISTECH | TS-AP2X144
| 1 | TEMPERATURE | FLEX DUCT AVG SENSOR 6100mm/20 FT, NEMA 4X | DISTECH | TS-AP2X240
| 1 | TEMPERATURE | FLEX DUCT AVG SENSOR 7300mm/24 FT, NEMA 4X | DISTECH | TS-AP2X288
HTL-1 | 1 | TEMP-IMM | WET HIGH TEMPERATURE SWITCH (1/4IN MNPT) | PROSENSE | TSD25N-OP-0284-H
| 1 | TEMPERATURE | DUCT AND IMMERSION TEMP. SENSOR 50mm(2"), NEMA 4X | DISTECH | TS-D2X002
| 1 | TEMPERATURE | DUCT AND IMMERSION TEMP. SENSOR 100mm/4", NEMA 4X | DISTECH | TS-D2X004
| 1 | TEMPERATURE | DUCT AND IMMERSION TEMP. SENSOR 150mm/6", NEMA 4X | DISTECH | TS-D2X006
| 1 | TEMPERATURE | DUCT AND IMMERSION TEMP. SENSOR 200mm/8", NEMA 4X | DISTECH | TS-D2X008
| 1 | TEMPERATURE | DUCT AND IMMERSION TEMP. SENSOR 300mm/12", NEMA 4X | DISTECH | TS-D2X012
| 1 | TEMPERATURE | DUCT AND IMMERSION TEMP. SENSOR 450mm/18", NEMA 4X | DISTECH | TS-D2X018
| 1 | TEMPERATURE | Well 304SS 2"(50mm), | DISTECH | TS-TWN30402
| 1 | TEMPERATURE | Well 304SS 4"(100mm) | DISTECH | TS-TWN30404
| 1 | TEMPERATURE | Well 304SS 6"(150mm) | DISTECH | TS-TWN30406
| 1 | TEMPERATURE | Well 304SS 8"(200mm) | DISTECH | TS-TWN30408
DB-1 | 1 | DASHBOARD | 4K MONITOR, 43 IN., 120 VAC, 2 HDMI PORTS, USB-C DISPLAY PORT, 2 USB-A PORTS | DELL | U4320Q
EPT-1 | 1 | EP TRANSDUCER | ELECTRIC TO PNEUMATIC TRANSDUCER (4-20 Ma TO 3-15 PSIG) | KELE | UCP-242
EPT-1 | 1 | EP TRANSDUCER | ELECTRIC TO PNEUMATIC TRANSDUCER (4-20 MA/0-10 VDC TO 0-20 PSIG) | KELE | UCP-722
UMM-1 | 1 | PANEL | UNIVERSAL MATH MODULE (4 INPUTS) SLIM LINE HOUSING | KELE | UMM-1
UMM-1-47 | 1 | PANEL | UNIVERSAL MATH MODULE (4 INPUTS) DINRAIL MOUNT | KELE | UMM-1-47
UMM-2 | 1 | PANEL | UNIVERSAL MATH MODULE (4 INPUTS) SNAP TRACK MOUNTED | KELE | UMM-2
V-1 | 1 | SOLENOID-3W | THREE-WAY SOLENOID AIR VALVE - 120 VAC | JCI | V11HAA-100
V-1 | 1 | SOLENOID-3W | THREE-WAY SOLENOID AIR VALVE - 208 VAC | JCI | V11HCA-100
V-1 | 1 | SOLENOID-3W | THREE-WAY SOLENOID AIR VALVE - 277 VAC | JCI | V11HFA-100
V-1 | 1 | SOLENOID-3W | THREE-WAY SOLENOID AIR VALVE - 24 VAC | JCI | V11HGA-100
V-1 | 1 | SOLENOID-3W | THREE-WAY SOLENOID AIR VALVE - 24 VDC | JCI | V11PNA-105
V-1/3 | 1 | VALVE | 2-1/2IN NPT 2-WAY 63CV STEAM GLOBE CONTROL VALVE | HONEYWELL | V5011G1111
V-1/3 | 1 | VALVE-ST | 3IN NPT 2-WAY 100CV STEAM GLOBE CONTROL VALVE | HONEYWELL | V5011G1129
V-1/3 | 1 | VALVE-ST | 1/2IN NPT 2-WAY 0.73CV STEAM GLOBE CONTROL VALVE | HONEYWELL | V5011N2006
V-1/3 | 1 | VALVE-ST | 1/2IN NPT 2-WAY 1.16CV STEAM GLOBE CONTROL VALVE | HONEYWELL | V5011N2014
V-1/3 | 1 | VALVE-ST | 1/2IN NPT 2-WAY 1.85CV STEAM GLOBE CONTROL VALVE | HONEYWELL | V5011N2022
V-1/3 | 1 | VALVE-ST | 1/2IN NPT 2-WAY 2.9CV STEAM GLOBE CONTROL VALVE | HONEYWELL | V5011N2030
V-1/3 | 1 | VALVE-ST | 1/2IN NPT 2-WAY 4.7CV STEAM GLOBE CONTROL VALVE | HONEYWELL | V5011N2048
V-1/3 | 1 | VALVE-ST | 3/4IN NPT 2-WAY 7.3CV STEAM GLOBE CONTROL VALVE | HONEYWELL | V5011N2055
V-1/3 | 1 | VALVE-ST | 1IN NPT 2-WAY 11.7CV STEAM GLOBE CONTROL VALVE | HONEYWELL | V5011N2063
V-1/3 | 1 | VALVE-ST | 1-1/4IN NPT 2-WAY 18.7CV STEAM GLOBE CONTROL VALVE | HONEYWELL | V5011N2071
V-1/3 | 1 | VALVE-ST | 1-1/2IN NPT 2-WAY 29.3CV STEAM GLOBE CONTROL VALVE | HONEYWELL | V5011N2089
V-1/3 | 1 | VALVE-ST | 2IN NPT 2-WAY 46.8CV STEAM GLOBE CONTROL VALVE | HONEYWELL | V5011N2097
VA-1 | 1 | ACTUATOR | JCI CONTROL VALVE ACTUATOR (HEAT) | JCI | VA-4233GGA
VA-1 | 1 | ACTUATOR | JCI CONTROL VALVE ACTUATOR (HEAT) | JCI | VA-4233-GGA
VA-1 | 1 | ACTUATOR | JCI CONTROL VALVE ACTUATOR (HEAT) | JCI | VA-4233-GGC
VA-1 | 1 | ACTUATOR | JCI CONTROL VALVE ACTUATOR (FTR) | JCI | VA-7010-8001
VA-1 | 1 | ACTUATOR | 120 VAC TWO-POSITION VALVE ACTUATOR | JCI | VA-7010-8002
V- | 1 | VALVE | VALVE (REFER TO VALVE SCHEDULE) | - | VALVE
| 1 | PNEUMATIC | PNEUMATIC AIR LINE FILTER | ALERTON | VAV-FILTER
| 1 | PNEUMATIC | PNEUMATIC AIR LINE FILTER | ALERTON | VAV-FILTER
V- | 1 | VALVE | 1/2IN 2-WAY 0.38CV BALL CONTROL VALVE W/ D-C ACTUATORS | HONEYWELL | VBN2A000.38PA
V- | 1 | VALVE | 1/2IN 2-WAY 0.38CV BALL CONTROL VALVE W/ D-C ACTUATORS | HONEYWELL | VBN2A000.38PL
V-HC-6 | 1 | VALVE | 1/2IN 2-WAY 0.38CV BALL CONTROL VALVE W/ D-C ACTUATORS | HONEYWELL | VBN2A000.38PX
V- | 1 | VALVE | 1/2IN 2-WAY 0.68CV BALL CONTROL VALVE W/ D-C ACTUATORS | HONEYWELL | VBN2A000.68PA
V- | 1 | VALVE | 1/2IN 2-WAY 0.68CV BALL CONTROL VALVE W/ D-C ACTUATORS | HONEYWELL | VBN2A000.68PL
V-HC-6 | 1 | VALVE | 1/2IN 2-WAY 0.68CV BALL CONTROL VALVE W/ D-C ACTUATORS | HONEYWELL | VBN2A000.68PX
V- | 1 | VALVE | 1/2IN 2-WAY 1.3CV BALL CONTROL VALVE W/ D-C ACTUATORS | HONEYWELL | VBN2A001.30PA
V- | 1 | VALVE | 1/2IN 2-WAY 1.3CV BALL CONTROL VALVE W/ D-C ACTUATORS | HONEYWELL | VBN2A001.30PA
V- | 1 | VALVE | 1/2IN 2-WAY 1.3CV BALL CONTROL VALVE W/ D-C ACTUATORS | HONEYWELL | VBN2A001.30PL
V- | 1 | VALVE | 1/2IN 2-WAY 1.3CV BALL CONTROL VALVE W/ D-C ACTUATORS | HONEYWELL | VBN2A001.30PL
V-HC-9 | 1 | VALVE | 1/2IN 2-WAY 1.3CV BALL CONTROL VALVE W/ D-C ACTUATORS | HONEYWELL | VBN2A001.30PX
V-HC-9 | 1 | VALVE | 1/2IN 2-WAY 1.3CV BALL CONTROL VALVE W/ D-C ACTUATORS | HONEYWELL | VBN2A001.30PX
V- | 1 | VALVE | 1/2IN 2-WAY 2.0CV BALL CONTROL VALVE W/ D-C ACTUATORS | HONEYWELL | VBN2A002.00PA
V- | 1 | VALVE | 1/2IN 2-WAY 2.0CV BALL CONTROL VALVE W/ D-C ACTUATORS | HONEYWELL | VBN2A002.00PL
V-HC-5,7 | 1 | VALVE | 1/2IN 2-WAY 2.0CV BALL CONTROL VALVE W/ D-C ACTUATORS | HONEYWELL | VBN2A002.00PX
V- | 1 | VALVE | 1/2IN 2-WAY 2.6CV BALL CONTROL VALVE W/ D-C ACTUATORS | HONEYWELL | VBN2A002.60PA
V- | 1 | VALVE | 1/2IN 2-WAY 2.6CV BALL CONTROL VALVE W/ D-C ACTUATORS | HONEYWELL | VBN2A002.60PL
V-HC-1,2,3 | 1 | VALVE | 1/2IN 2-WAY 2.6CV BALL CONTROL VALVE W/ D-C ACTUATORS | HONEYWELL | VBN2A002.60PX
V- | 1 | VALVE | 1/2IN 2-WAY 4.7CV BALL CONTROL VALVE W/ D-C ACTUATORS | HONEYWELL | VBN2A004.70PA
V- | 1 | VALVE | 1/2IN 2-WAY 4.7CV BALL CONTROL VALVE W/ D-C ACTUATORS | HONEYWELL | VBN2A004.70PL
V-HC-4 | 1 | VALVE | 1/2IN 2-WAY 4.7CV BALL CONTROL VALVE W/ D-C ACTUATORS | HONEYWELL | VBN2A004.70PX
V- | 1 | VALVE | 1/2IN 2-WAY 8CV BALL CONTROL VALVE W/ D-C ACTUATORS | HONEYWELL | VBN2A008.00PA
V- | 1 | VALVE | 1/2IN 2-WAY 8CV BALL CONTROL VALVE W/ D-C ACTUATORS | HONEYWELL | VBN2A008.00PL
V-HC-4 | 1 | VALVE | 1/2IN 2-WAY 8CV BALL CONTROL VALVE W/ D-C ACTUATORS | HONEYWELL | VBN2A008.00PX
V- | 1 | VALVE | 1/2IN 2-WAY 11.7CV BALL CONTROL VALVE W/ D-C ACTUATORS | HONEYWELL | VBN2A011.70PA
V- | 1 | VALVE | 1/2IN 2-WAY 11.7CV BALL CONTROL VALVE W/ D-C ACTUATORS | HONEYWELL | VBN2A011.70PL
V-HC-4 | 1 | VALVE | 1/2IN 2-WAY 11.7CV BALL CONTROL VALVE W/ D-C ACTUATORS | HONEYWELL | VBN2A011.70PX
V- | 1 | VALVE | 3/4IN 2-WAY 0.31CV BALL CONTROL VALVE W/ D-C ACTUATORS | HONEYWELL | VBN2B000.31PA
V- | 1 | VALVE | 3/4IN 2-WAY 0.31CV BALL CONTROL VALVE W/ D-C ACTUATORS | HONEYWELL | VBN2B000.31PL
V-HC-6 | 1 | VALVE | 3/4IN 2-WAY 0.31CV BALL CONTROL VALVE W/ D-C ACTUATORS | HONEYWELL | VBN2B000.31PX
V- | 1 | VALVE | 3/4IN 2-WAY 0.63CV BALL CONTROL VALVE W/ D-C ACTUATORS | HONEYWELL | VBN2B000.63PA
V- | 1 | VALVE | 3/4IN 2-WAY 0.63CV BALL CONTROL VALVE W/ D-C ACTUATORS | HONEYWELL | VBN2B000.63PL
V-HC-6 | 1 | VALVE | 3/4IN 2-WAY 0.63CV BALL CONTROL VALVE W/ D-C ACTUATORS | HONEYWELL | VBN2B000.63PX
V- | 1 | VALVE | 3/4IN 2-WAY 1.2CV BALL CONTROL VALVE W/ D-C ACTUATORS | HONEYWELL | VBN2B001.20PA
V- | 1 | VALVE | 3/4IN 2-WAY 1.2CV BALL CONTROL VALVE W/ D-C ACTUATORS | HONEYWELL | VBN2B001.20PL
V-HC-9 | 1 | VALVE | 3/4IN 2-WAY 1.2CV BALL CONTROL VALVE W/ D-C ACTUATORS | HONEYWELL | VBN2B001.20PX
V- | 1 | VALVE | 3/4IN 2-WAY 2.5CV BALL CONTROL VALVE W/ D-C ACTUATORS | HONEYWELL | VBN2B002.50PA
V- | 1 | VALVE | 3/4IN 2-WAY 2.5CV BALL CONTROL VALVE W/ D-C ACTUATORS | HONEYWELL | VBN2B002.50PL
V-HC-9 | 1 | VALVE | 3/4IN 2-WAY 2.5CV BALL CONTROL VALVE W/ D-C ACTUATORS | HONEYWELL | VBN2B002.50PX
V- | 1 | VALVE | 3/4IN 2-WAY 4.3CV BALL CONTROL VALVE W/ D-C ACTUATORS | HONEYWELL | VBN2B004.30PA
V- | 1 | VALVE | 3/4IN 2-WAY 4.3CV BALL CONTROL VALVE W/ D-C ACTUATORS | HONEYWELL | VBN2B004.30PL
V-HC-5,7 | 1 | VALVE | 3/4IN 2-WAY 4.3CV BALL CONTROL VALVE W/ D-C ACTUATORS | HONEYWELL | VBN2B004.30PX
V- | 1 | VALVE | 3/4IN 2-WAY 7.4CV BALL CONTROL VALVE W/ D-C ACTUATORS | HONEYWELL | VBN2B007.40PA
V- | 1 | VALVE | 3/4IN 2-WAY 7.4CV BALL CONTROL VALVE W/ D-C ACTUATORS | HONEYWELL | VBN2B007.40PL
V-HC-1,2,3 | 1 | VALVE | 3/4IN 2-WAY 7.4CV BALL CONTROL VALVE W/ D-C ACTUATORS | HONEYWELL | VBN2B007.40PX
V- | 1 | VALVE | 3/4IN 2-WAY 10.1CV BALL CONTROL VALVE W/ D-C ACTUATORS | HONEYWELL | VBN2B010.10PA
V- | 1 | VALVE | 3/4IN 2-WAY 10.1CV BALL CONTROL VALVE W/ D-C ACTUATORS | HONEYWELL | VBN2B010.10PL
V-HC-4 | 1 | VALVE | 3/4IN 2-WAY 10.1CV BALL CONTROL VALVE W/ D-C ACTUATORS | HONEYWELL | VBN2B010.10PX
V- | 1 | VALVE | 3/4IN 2-WAY 14.7CV BALL CONTROL VALVE W/ D-C ACTUATORS | HONEYWELL | VBN2B014.70PA
V- | 1 | VALVE | 3/4IN 2-WAY 14.7CV BALL CONTROL VALVE W/ D-C ACTUATORS | HONEYWELL | VBN2B014.70PL
V-HC-4 | 1 | VALVE | 3/4IN 2-WAY 14.7CV BALL CONTROL VALVE W/ D-C ACTUATORS | HONEYWELL | VBN2B014.70PX
V- | 1 | VALVE | 3/4IN 2-WAY 29CV BALL CONTROL VALVE W/ D-C ACTUATORS | HONEYWELL | VBN2B029.00PA
V- | 1 | VALVE | 3/4IN 2-WAY 29CV BALL CONTROL VALVE W/ D-C ACTUATORS | HONEYWELL | VBN2B029.00PL
V-HC-4 | 1 | VALVE | 3/4IN 2-WAY 29CV BALL CONTROL VALVE W/ D-C ACTUATORS | HONEYWELL | VBN2B029.00PX
V- | 1 | VALVE | 1IN 2-WAY 4.4CV BALL CONTROL VALVE W/ D-C ACTUATORS | HONEYWELL | VBN2C004.40PA
V- | 1 | VALVE | 1IN 2-WAY 4.4CV BALL CONTROL VALVE W/ D-C ACTUATORS | HONEYWELL | VBN2C004.40PL
V-HC-6 | 1 | VALVE | 1IN 2-WAY 4.4CV BALL CONTROL VALVE W/ D-C ACTUATORS | HONEYWELL | VBN2C004.40PX
V- | 1 | VALVE | 1IN 2-WAY 9CV BALL CONTROL VALVE W/ D-C ACTUATORS | HONEYWELL | VBN2C009.00PA
V- | 1 | VALVE | 1IN 2-WAY 9CV BALL CONTROL VALVE W/ D-C ACTUATORS | HONEYWELL | VBN2C009.00PL
V-HC-6 | 1 | VALVE | 1IN 2-WAY 9CV BALL CONTROL VALVE W/ D-C ACTUATORS | HONEYWELL | VBN2C009.00PX
V- | 1 | VALVE | 1IN 2-WAY 15.3CV BALL CONTROL VALVE W/ D-C ACTUATORS | HONEYWELL | VBN2C015.30PA
V- | 1 | VALVE | 1IN 2-WAY 15.3CV BALL CONTROL VALVE W/ D-C ACTUATORS | HONEYWELL | VBN2C015.30PL
V-HC-9 | 1 | VALVE | 1IN 2-WAY 15.3CV BALL CONTROL VALVE W/ D-C ACTUATORS | HONEYWELL | VBN2C015.30PX
V- | 1 | VALVE | 1IN 2-WAY 26CV BALL CONTROL VALVE W/ D-C ACTUATORS | HONEYWELL | VBN2C026.00PA
V- | 1 | VALVE | 1IN 2-WAY 26CV BALL CONTROL VALVE W/ D-C ACTUATORS | HONEYWELL | VBN2C026.00PL
V-HC-9 | 1 | VALVE | 1IN 2-WAY 26CV BALL CONTROL VALVE W/ D-C ACTUATORS | HONEYWELL | VBN2C026.00PX
V- | 1 | VALVE | 1IN 2-WAY 44CV BALL CONTROL VALVE W/ D-C ACTUATORS | HONEYWELL | VBN2C044.00PA
V- | 1 | VALVE | 1IN 2-WAY 44CV BALL CONTROL VALVE W/ D-C ACTUATORS | HONEYWELL | VBN2C044.00PL
V-HC-5,7 | 1 | VALVE | 1IN 2-WAY 44CV BALL CONTROL VALVE W/ D-C ACTUATORS | HONEYWELL | VBN2C044.00PX
V- | 1 | VALVE | 1IN 2-WAY 54CV BALL CONTROL VALVE W/ D-C ACTUATORS | HONEYWELL | VBN2C054.00PA
V- | 1 | VALVE | 1IN 2-WAY 54CV BALL CONTROL VALVE W/ D-C ACTUATORS | HONEYWELL | VBN2C054.00PL
V-HC-1,2,3 | 1 | VALVE | 1IN 2-WAY 54CV BALL CONTROL VALVE W/ D-C ACTUATORS | HONEYWELL | VBN2C054.00PX
V- | 1 | VALVE | 1-1/4IN 2-WAY 4.4CV BALL CONTROL VALVE W/ D-C ACTUATORS | HONEYWELL | VBN2D004.40PA
V- | 1 | VALVE | 1-1/4IN 2-WAY 4.4CV BALL CONTROL VALVE W/ D-C ACTUATORS | HONEYWELL | VBN2D004.40PL
V-HC-6 | 1 | VALVE | 1-1/4IN 2-WAY 4.4CV BALL CONTROL VALVE W/ D-C ACTUATORS | HONEYWELL | VBN2D004.40PX
V- | 1 | VALVE | 1-1/4IN 2-WAY 8.3CV BALL CONTROL VALVE W/ D-C ACTUATORS | HONEYWELL | VBN2D008.30PA
V- | 1 | VALVE | 1-1/4IN 2-WAY 8.3CV BALL CONTROL VALVE W/ D-C ACTUATORS | HONEYWELL | VBN2D008.30PL
V-HC-6 | 1 | VALVE | 1-1/4IN 2-WAY 8.3CV BALL CONTROL VALVE W/ D-C ACTUATORS | HONEYWELL | VBN2D008.30PX
V- | 1 | VALVE | 1-1/4IN 2-WAY 14.9CV BALL CONTROL VALVE W/ D-C ACTUATORS | HONEYWELL | VBN2D014.90PA
V- | 1 | VALVE | 1-1/4IN 2-WAY 14.9CV BALL CONTROL VALVE W/ D-C ACTUATORS | HONEYWELL | VBN2D014.90PL
V-HC-9 | 1 | VALVE | 1-1/4IN 2-WAY 14.9CV BALL CONTROL VALVE W/ D-C ACTUATORS | HONEYWELL | VBN2D014.90PX
V- | 1 | VALVE | 1-1/4IN 2-WAY 25CV BALL CONTROL VALVE W/ D-C ACTUATORS | HONEYWELL | VBN2D025.00PA
V- | 1 | VALVE | 1-1/4IN 2-WAY 25CV BALL CONTROL VALVE W/ D-C ACTUATORS | HONEYWELL | VBN2D025.00PL
V-HC-9 | 1 | VALVE | 1-1/4IN 2-WAY 25CV BALL CONTROL VALVE W/ D-C ACTUATORS | HONEYWELL | VBN2D025.00PX
V- | 1 | VALVE | 1-1/4IN 2-WAY 37CV BALL CONTROL VALVE W/ D-C ACTUATORS | HONEYWELL | VBN2D037.00PA
V- | 1 | VALVE | 1-1/4IN 2-WAY 37CV BALL CONTROL VALVE W/ D-C ACTUATORS | HONEYWELL | VBN2D037.00PL
V-HC-5,7 | 1 | VALVE | 1-1/4IN 2-WAY 37CV BALL CONTROL VALVE W/ D-C ACTUATORS | HONEYWELL | VBN2D037.00PX
V- | 1 | VALVE | 1-1/4IN 2-WAY 41CV BALL CONTROL VALVE W/ D-C ACTUATORS | HONEYWELL | VBN2D041.00PA
V- | 1 | VALVE | 1-1/4IN 2-WAY 41CV BALL CONTROL VALVE W/ D-C ACTUATORS | HONEYWELL | VBN2D041.00PL
V-HC-1,2,3 | 1 | VALVE | 1-1/4IN 2-WAY 41CV BALL CONTROL VALVE W/ D-C ACTUATORS | HONEYWELL | VBN2D041.00PX
V- | 1 | VALVE | 1-1/4IN 2-WAY 102CV BALL CONTROL VALVE W/ D-C ACTUATORS | HONEYWELL | VBN2D102.00PA
V- | 1 | VALVE | 1-1/4IN 2-WAY 102CV BALL CONTROL VALVE W/ D-C ACTUATORS | HONEYWELL | VBN2D102.00PL
V-HC-1,2,3 | 1 | VALVE | 1-1/4IN 2-WAY 102CV BALL CONTROL VALVE W/ D-C ACTUATORS | HONEYWELL | VBN2D102.00PX
V-HC-6 | 1 | VALVE | 1-1/2IN 2-WAY 23CV BALL CONTROL VALVE W/ D-C ACTUATORS | HONEYWELL | VBN2E023.00PX
V-HC-6 | 1 | VALVE | 1-1/2IN 2-WAY 30CV BALL CONTROL VALVE W/ D-C ACTUATORS | HONEYWELL | VBN2E030.00PX
V-HC-9 | 1 | VALVE | 1-1/2IN 2-WAY 41CV BALL CONTROL VALVE W/ D-C ACTUATORS | HONEYWELL | VBN2E041.00PX
V-HC-9 | 1 | VALVE | 1-1/2IN 2-WAY 74CV BALL CONTROL VALVE W/ D-C ACTUATORS | HONEYWELL | VBN2E074.00PX
V-HC-5,7 | 1 | VALVE | 1-1/2IN 2-WAY 172CV BALL CONTROL VALVE W/ D-C ACTUATORS | HONEYWELL | VBN2E172.00PX
V-HC-6 | 1 | VALVE | 2IN 2-WAY 42CV BALL CONTROL VALVE W/ D-C ACTUATORS | HONEYWELL | VBN2F042.00PX
V-HC-6 | 1 | VALVE | 2IN 2-WAY 57CV BALL CONTROL VALVE W/ D-C ACTUATORS | HONEYWELL | VBN2F057.00PX
V-HC-9 | 1 | VALVE | 2IN 2-WAY 71CV BALL CONTROL VALVE W/ D-C ACTUATORS | HONEYWELL | VBN2F071.00PX
V-HC-9 | 1 | VALVE | 2IN 2-WAY 100CV BALL CONTROL VALVE W/ D-C ACTUATORS | HONEYWELL | VBN2F100.00PX
V-HC-5,7 | 1 | VALVE | 2IN 2-WAY 108CV BALL CONTROL VALVE W/ D-C ACTUATORS | HONEYWELL | VBN2F108.00PX
V-HC-1,2,3 | 1 | VALVE | 2IN 2-WAY 210CV BALL CONTROL VALVE W/ D-C ACTUATORS | HONEYWELL | VBN2F210.00PX
V-HC-1,2,3 | 1 | VALVE | 2IN 2-WAY 266CV BALL CONTROL VALVE W/ D-C ACTUATORS | HONEYWELL | VBN2F266.00PX
V-HC-6 | 1 | VALVE | 2-1/2IN 2-WAY 45CV BALL CONTROL VALVE W/ D-C ACTUATORS | HONEYWELL | VBN2G045.00PX
V-HC-6 | 1 | VALVE | 2-1/2IN 2-WAY 55CV BALL CONTROL VALVE W/ D-C ACTUATORS | HONEYWELL | VBN2G055.00PX
V-HC-9 | 1 | VALVE | 2-1/2IN 2-WAY 72CV BALL CONTROL VALVE W/ D-C ACTUATORS | HONEYWELL | VBN2G072.00PX
V-HC-9 | 1 | VALVE | 2-1/2IN 2-WAY 101CV BALL CONTROL VALVE W/ D-C ACTUATORS | HONEYWELL | VBN2G101.00PX
V-HC-5,7 | 1 | VALVE | 2-1/2IN 2-WAY 162CV BALL CONTROL VALVE W/ D-C ACTUATORS | HONEYWELL | VBN2G162.00PX
V-HC-1,2,3 | 1 | VALVE | 2-1/2IN 2-WAY 202CV BALL CONTROL VALVE W/ D-C ACTUATORS | HONEYWELL | VBN2G202.00PX
V-HC-6 | 1 | VALVE | 3IN 2-WAY 49CV BALL CONTROL VALVE W/ D-C ACTUATORS | HONEYWELL | VBN2H049.00PX
V-HC-6 | 1 | VALVE | 3IN 2-WAY 63CV BALL CONTROL VALVE W/ D-C ACTUATORS | HONEYWELL | VBN2H063.00PX
V-HC-9 | 1 | VALVE | 3IN 2-WAY 82CV BALL CONTROL VALVE W/ D-C ACTUATORS | HONEYWELL | VBN2H082.00PX
V-HC-9 | 1 | VALVE | 3IN 2-WAY 124CV BALL CONTROL VALVE W/ D-C ACTUATORS | HONEYWELL | VBN2H124.00PX
V-HC-5,7 | 1 | VALVE | 3IN 2-WAY 145CV BALL CONTROL VALVE W/ D-C ACTUATORS | HONEYWELL | VBN2H145.00PX
V- | 1 | VALVE | 3IN, 2-WAY, FLANGED BF CV, TWO-POS. FAIL OPEN, CV=154 | HONEYWELL | VFF2HW1Y2D
V- | 1 | VALVE | 4IN, 2-WAY, FLANGED BF CV, TWO-POS. FAIL OPEN, CV=274 | HONEYWELL | VFF2JV1Y2C
V- | 1 | VALVE | 4IN, 2-WAY, FLANGED BF CV, TWO-POS. FAIL CLOSED, CV=274 | HONEYWELL | VFF2KV1Y2D
V- | 1 | VALVE | 5IN, 3-WAY, FLANGED BF CV, TWO-POS. MODULATING, CV=428 | HONEYWELL | VFF3KV1Y2B
V- | 1 | VALVE | 5IN, 3-WAY, FLANGED BF CV, TWO-POS. MODULATING, CV=428 | HONEYWELL | VFF3KV1Y2D
| 1 | PANEL | CONTROLLER W/ 11 INPUTS, 8 BOs(hot), 8 AOs | ALERTON | VLC-1188E
| 1 | PANEL | CONTROLLER W/ 11 INPUTS, 8 BOs(hot), 8 AOs for Smoke Control | ALERTON | VLC-1188-S
| 1 | PANEL | CONTROLLER W/ 16 INPUTS, 0 BOs, 0 AOs | ALERTON | VLC-1600E
| 1 | PANEL | CONTROLLER W/ 16 INPUTS, 16 BOs, 0 AOs | ALERTON | VLC-16160E
| 1 | PANEL | CONTROLLER W/ 16 INPUTS, 16 BOs, 0 Aos for Smoke Control | ALERTON | VLC-16160-S
| 1 | PANEL | CONTROLLER W/ 4 INPUTS, 4 BOs(hot), 4 AOs | ALERTON | VLC-444E
| 1 | PANEL | CONTROLLER W/ 5 INPUTS, 5 BOs(hot), 0 AOs | ALERTON | VLC-550E
| 1 | PANEL | CONTROLLER W/ 6 INPUTS, 2 BOs(hot), 3 Relays, 1 AO | ALERTON | VLC-651RE
UC-1 | 1 | JACE | HONEYWELL WEB 8000 CONTROLLER | HONEYWELL | WEB-8000
WEB-8000 KIT | 1 | JACE | WEB-8000 DEVICE KIT | HONEYWELL | WEB-8000 KIT
WEB-8000-AX | 1 | JACE | WEBS-AX (3.8U) BUILD WITH JACE 8000 CONTROLLER SUPPORT | HONEYWELL | WEB-8000-AX
WEB-8005 | 1 | JACE | WEB-8000 WITH NC-8005 SOFTWARE AND USB CARD (5 DEVICES/250 POINTS) | HONEYWELL | WEB-8005
WEB-8010 | 1 | JACE | WEB-8000 WITH NC-8010 SOFTWARE AND USB CARD (10 DEVICES/500 POINTS) | HONEYWELL | WEB-8010
WEB-8025 | 1 | JACE | WEB-8000 WITH NC-8025 SOFTWARE AND USB CARD (25 DEVICES/1,250 POINTS) | HONEYWELL | WEB-8025
WEB-8100 | 1 | JACE | WEB-8000 WITH NC-8100 SOFTWARE AND USB CARD (100 DEVICES/5,000 POINTS) | HONEYWELL | WEB-8100
WEB-8200 | 1 | JACE | WEB-8000 WITH NC-8200 SOFTWARE AND USB CARD (200 DEVICES/10,000 POINTS) | HONEYWELL | WEB-8200
HTL-1 | 1 | TEMP-IMM | A70 SERIES HIGH TEMP LIMIT WELL (BRASS) 1/2IN MNPT | JCI | WEL18A-602R
WPM-8000 | 1 | JACE | WEB-8000 ADAPTER. 100-240 VAC 50/60 HERTZ WALL ADAPTER | HONEYWELL | WPM-8000
ESS-1 | 1 | ESS | EMERGENCY SHUTDOWN SWITCH (RAISE LID AND BREAK) | KELE | WPS-BR-HS
ESS-1 | 1 | ESS | EMERGENCY SHUTDOWN SWITCH (RAISE LID AND PUSH) | KELE | WPS-RP2-SO
CD-1 | 1 | COND. DETECTOR | SOLID STATE CONDENSATE DETECTOR, 24 VAC, 5-WIRE, 3-5/8 IN DIAMETER | DIVERSITECH | WS-1
IT-1 |  | ISOLATION TRANSFORMER | 24 VAC:24 VAC ISOLATION TRANSFORMER, 40 VA, CLASS 2, HUB/FOOT MOUNT | KELE | Y65G13-O
SW-1 | 1 | POWER SUPPLY | DIN RAIL 2CM BLADE DISCONNECT SWITCH | ABB | ZS4-S-T2