## Sheet1
Electric power consumption to melt a metal
Material properties | ADC 12
Specific Heat Capacity | 963 | J / kg-°C
Melting point of temperature | 582 | °C
Specific Heat of fusion | 389000 | J / kg
Room temperature | 30 | °C
Energy consumption for melting = Energy required to reach from room temperature to melting poit + Energy required to change solid phase into liquid phase
Energy consumption to melt/ kg | 920576 | Joules
Energy consumption to melt/ kg | 0.25572 | Units or KW-Hr
NOTE: FILL ONLY BLUE COLOUR CELLS