## Simplified
Informations
Thise informatiosn are necessary, mainly, for users who want to use the spreadsheet without having read the technical information on the theory. -Filling in all Source Data is mandatory; -It is only necessary to fill in the Cargo Data that exist. Data for other loads can be left blank. Of course, if the Load Data fields are empty, the load voltage will be equal to the source voltage; - Only Source Data and Load Data must be completed; - The correctness of the result depends on the correctness of the input data; - Constant loads are composed of induction motors, battery chargers, communication systems, etc. - Variable loads are composed of transformers, lighting systems, heating resistors, etc. Important: All fields in this Simplified spreadsheet are identical to the fields in the Complete spreadsheet, just not all are visible. Therefore, only the fields in green must be completed.
SYSTEM DATA
Source Data | l | Length of Circuit (km)
| Ra | Cable Resistence (Ω/km)
| Xa | Cable Reactance (Ω/km)
| n | Number of Cables per Phase
| VF | Source Voltage (V) | [5 empty] | a= | #DIV/0!
Cargo Data | PCKn | Rated Power of the Constant Load (kVA) | [5 empty] | c= | #DIV/0!
| VCKn | Rated Voltage of the Constant Load (V) | [5 empty] | e= | #DIV/0!
| FPCK | Power Factor of the Constant Load
| PCVn | Rated Power of the Variable Load (kVA)
| VCVn | Rated Voltage of the Variable Load (V)
| FPCV | Power Factor of the Variable Load |  |  |  |  | Reference Documents
| VMPn | Rated Voltage of the Motor(s) (V) |  |  |  |  | TE.EL.SA.CA.04 Feeders - Voltage Calculation on the Load and Source
| IMPn | Starting Current of Motor(s) at Rated Voltage (A) |  |  |  |  | PL.EL.SA.CA.05 Feeders - Source Voltage Calculation
| FPMP | Power Factor of the Motor(s) at Starting
| VCT | Load voltage considering the defined source voltage |  |  |  | #DIV/0!
| RA | #DIV/0!
| XA | #DIV/0!
|  |  |  | a1 | #DIV/0!
| VF | 0
|  |  |  | b1 | #DIV/0!
| ZA | #DIV/0!
| θA | #DIV/0! |  | c1 | #DIV/0!
#DIV/0!
|  |  |  | d1 | #DIV/0!
| ZCV | SEM CARGA
|  |  |  | e1 | 0
| θCV | 1.5708
90
| ZMP | INFINITO
| θMP | 1.5708
90
| θCK | 1.5708
90
VERIFICATION
| VF | #DIV/0!
|  | #DIV/0! | #DIV/0!
| θF | #DIV/0! | #DIV/0!
| PCKn | 0
| ICK | #DIV/0!
|  | #DIV/0! | #DIV/0!
| θCK | -1.5708 | -90
| ICV | 0
|  | 0 | 0
| θCV | 1.5708 | 90
| IMP | 0
|  | 0 | 0
| θMP | 1.5708 | 90
IT=ICK+ICV+IMP
#DIV/0!
| #DIV/0! |  | #DIV/0!
| θT | #DIV/0! | #DIV/0!
#DIV/0!
| #DIV/0! |  | #DIV/0!
| θΔV | #DIV/0! | #DIV/0!

## Complete
Informations
Thise informatiosn are necessary, mainly, for users who want to use the spreadsheet without having read the technical information on the theory. -Filling in all Source Data is mandatory; -It is only necessary to fill in the Cargo Data that exist. Data for other loads can be left blank. Of course, if the Load Data fields are empty, the load voltage will be equal to the source voltage; - Only Source Data and Load Data must be completed; - The correctness of the result depends on the correctness of the input data; - Constant loads are composed of induction motors, battery chargers, communication systems, etc. - Variable loads are composed of transformers, lighting systems, heating resistors, etc. Important: All fields in this Simplified spreadsheet are identical to the fields in the Complete spreadsheet, just not all are visible. Therefore, only the fields in green must be completed.
SYSTEM DATA
Source Data | l | Length of Circuit (km)
| Ra | Cable Resistence (Ω/km)
| Xa | Cable Reactance (Ω/km)
| n | Number of Cables per Phase
| VF | Source Voltage (V) | [5 empty] | a= | #DIV/0!
Cargo Data | PCKn | Rated Power of the Constant Load (kVA) | [5 empty] | c= | #DIV/0!
| VCKn | Rated Voltage of the Constant Load (V) | [5 empty] | e= | #DIV/0!
| FPCK | Power Factor of the Constant Load
| PCVn | Rated Power of the Variable Load (kVA)
| VCVn | Rated Voltage of the Variable Load (V)
| FPCV | Power Factor of the Variable Load |  |  |  |  | Reference Documents
| VMPn | Rated Voltage of the Motor(s) (V) |  |  |  |  | TE.EL.SA.CA.04 Feeders - Voltage Calculation on the Load and Source
| IMPn | Starting Current of Motor(s) at Rated Voltage (A) |  |  |  |  | PL.EL.SA.CA.05 Feeders - Source Voltage Calculation
| FPMP | Power Factor of the Motor(s) at Starting
| VCT | Load voltage considering the defined source voltage |  |  |  | #DIV/0!
| RA | #DIV/0!
| XA | #DIV/0!
|  |  |  | a1 | #DIV/0!
| VF | 0
|  |  |  | b1 | #DIV/0!
| ZA | #DIV/0!
| θA | #DIV/0! |  | c1 | #DIV/0!
#DIV/0!
|  |  |  | d1 | #DIV/0!
| ZCV | SEM CARGA
|  |  |  | e1 | 0
| θCV | 1.5708
90
| ZMP | INFINITO
| θMP | 1.5708
90
| θCK | 1.5708
90
VERIFICATION
| VF | #DIV/0!
|  | #DIV/0! | #DIV/0!
| θF | #DIV/0! | #DIV/0!
| PCKn | 0
| ICK | #DIV/0!
|  | #DIV/0! | #DIV/0!
| θCK | -1.5708 | -90
| ICV | 0
|  | 0 | 0
| θCV | 1.5708 | 90
| IMP | 0
|  | 0 | 0
| θMP | 1.5708 | 90
IT=ICK+ICV+IMP
#DIV/0!
| #DIV/0! |  | #DIV/0!
| θT | #DIV/0! | #DIV/0!
#DIV/0!
| #DIV/0! |  | #DIV/0!
| θΔV | #DIV/0! | #DIV/0!
.
𝒁_𝑨.𝑰_𝑻