## Simplified
Informations
This informations are necessary, mainly, for users who want to use the worksheet without having read the theory of technical information. 1 - Completing all Transformer data is mandatory; 2 - It is only necessary to fill in all the Loads Data that exist. Data for other loads can be left blank. 3 - If the Load Data fields are blank, the voltage at the transformer secondary terminals will be equal to the transformer voltage without load. 4 - Only the Transformer and Load Data must be completed; 5 - The correction of the result depends on the correction of the input data; 6- In the absence of transformer rated resistance data, adopt 1%. Important: All fields on this worksheet tab are identical to the fields on the Complete worksheet, which is on another tab. All camps are active, just not visible. Therefore, only the fields in green must be completed.
SYSTEM DATA
Transformer | VPn | Rated Primary Voltage of Transformer (kV)
| VSn | Rated Secondary Voltage of Transformer (V) | [7 empty] | REFERENCE DOCUMENTS
| PTFn | Rated Power of Transformer (kVA) | [7 empty] | TE.EL.SA.AC.01 POWER TRANSFORMERS - Voltage Calculation in the Terminals
| Zn | Rated Impedance of Transformer (%)
| Rn | Rated Resistence of Transformer (%)
| VP | Primary Voltage on Transformer (kV)
| k | Tap Voltage Used of Transformer (pu)
Loads Data | PcKn | Rated Power of Constant Load (kVA)
| VcKn | Rated Voltage of Constant Load (V) | [5 empty] | a= | #DIV/0!
| FPcK | Power Factor of Constant Load | [5 empty] | c= | #DIV/0!
| PcVn | Rated Power of Variable Load (kVA) | [5 empty] | e= | #DIV/0!
| VcVn | Rated Voltage of Variable Load (V)
| FPcv | Power Factor of Variable Load
| VMpn | Rated Voltage of Motor(s) (V)
| IMpn | Starting Current of Motor(s) at Rated Voltage (A)
| FPMp | Power factor of Motor(s) at Starting
VTs Voltage on Secondary Terminals of Transformer (V) | [5 empty] | #DIV/0!
|  | #DIV/0! |  |  | #DIV/0!
#DIV/0!
#DIV/0!
|  | #DIV/0! |  |  | #DIV/0!
#DIV/0!
#DIV/0!
SEM CARGA
[5 empty] | #DIV/0! |  | #DIV/0!
1.5708
90
|  |  |  | 0 |  |  | 0
SEM CARGA
|  |  |  | 0 |  |  | 0
1.5708
90
1.5708
90
VERIFICAÇÃO
#DIV/0!
|  | #DIV/0! | #DIV/0!
| θ | #DIV/0! | #DIV/0!
0
#DIV/0!
|  | #DIV/0! | #DIV/0!
|  | -1.5708 | -90
0
|  | 0 | 0
|  | 1.5708 | 90
0
|  | 0 | 0
|  | 1.5708 | 90
#DIV/0!
| #DIV/0! |  | #DIV/0!
|  | #DIV/0! | #DIV/0!
#DIV/0!
| #DIV/0! |  | #DIV/0!
| θ | #DIV/0! | #DIV/0!
=acos
𝜽_(𝒁_𝑻𝑭 )=acos (𝑹_𝒏/𝒁_𝒏 )

## Complete
Informations
1 - Completing all Transformer data is mandatory; 2 - It is only necessary to fill in all the Loads Data that exist. Data for other loads can be left blank. 3 - If the Load Data fields are blank, the voltage at the transformer secondary terminals will be equal to the transformer voltage without load. 4 - Only the Transformer and Load Data must be completed; 5 - The correction of the result depends on the correction of the input data; 6- In the absence of transformer rated resistance data, adopt 1%.
SYSTEM DATA
Transformer | VPn | Rated Primary Voltage of Transformer (kV)
| VSn | Rated Secondary Voltage of Transformer (V) | [7 empty] | REFERENCE DOCUMENTS
| PTFn | Rated Power of Transformer (kVA) | [7 empty] | TE.EL.SA.AC.01 POWER TRANSFORMERS - Voltage Calculation in the Terminals
| Zn | Rated Impedance of Transformer (%)
| Rn | Rated Resistence of Transformer (%)
| VP | Primary Voltage on Transformer (kV)
| k | Tap Voltage Used of Transformer (pu)
Loads Data | PcKn | Rated Power of Constant Load (kVA)
| VcKn | Rated Voltage of Constant Load (V) | [5 empty] | a= | #DIV/0!
| FPcK | Power Factor of Constant Load | [5 empty] | c= | #DIV/0!
| PcVn | Rated Power of Variable Load (kVA) | [5 empty] | e= | #DIV/0!
| VcVn | Rated Voltage of Variable Load (V)
| FPcv | Power Factor of Variable Load
| VMpn | Rated Voltage of Motor(s) (V)
| IMpn | Starting Current of Motor(s) at Rated Voltage (A)
| FPMp | Power factor of Motor(s) at Starting
VTs Voltage on Secondary Terminals of Transformer (V) | [5 empty] | #DIV/0!
|  | #DIV/0! |  |  | #DIV/0!
#DIV/0!
#DIV/0!
|  | #DIV/0! |  |  | #DIV/0!
#DIV/0!
#DIV/0!
SEM CARGA
[5 empty] | #DIV/0! |  | #DIV/0!
1.5708
90
|  |  |  | 0 |  |  | 0
SEM CARGA
|  |  |  | 0 |  |  | 0
1.5708
90
1.5708
90
VERIFICAÇÃO
#DIV/0!
|  | #DIV/0! | #DIV/0!
| θ | #DIV/0! | #DIV/0!
0
#DIV/0!
|  | #DIV/0! | #DIV/0!
|  | -1.5708 | -90
0
|  | 0 | 0
|  | 1.5708 | 90
0
|  | 0 | 0
|  | 1.5708 | 90
#DIV/0!
| #DIV/0! |  | #DIV/0!
|  | #DIV/0! | #DIV/0!
#DIV/0!
| #DIV/0! |  | #DIV/0!
| θ | #DIV/0! | #DIV/0!
𝑰_(𝒄_𝑲 )
𝑷_(𝒄_𝑲𝒏 )
𝜽_(𝑪_𝑲 )
𝑰_(𝑪_𝑽 )
𝜽_(𝑪_𝑽 )
𝑰_(𝑴_𝑷 )
𝜽_(𝑴_𝑷 )
𝜽_𝑻
𝑰_𝑻=𝑰_(𝑪_𝑲 )+𝑰_(𝑪_𝑽 )+𝑰_(𝑴_𝑷 )
𝑽_𝑺
.
𝒁_𝑻𝑭.𝑰_𝑻
𝑽_𝑺
=acos
𝜽_(𝒁_𝑻𝑭 )=acos (𝑹_𝒏/𝒁_𝒏 )