## Calculator
[7 empty] | Code | Quantity
[6 empty] | Boards Required | MDE176C | 126
[6 empty] | SB Boards Required | MDE126C | 126
Project Type |  | Board Type |  | Colour |  | Screws Required (Boxes) | FT45P250 | 27 | Quote based on below assumptions | Waste % as below
Commercial |  | EnhancedGrain |  | Coppered Oak |  | Edging | MEBB360C | 5 | Commercial setting | Decking Waste % - 0%
[9 empty] | Area - 1500 ft2 | Edging Waste % - 0%
[6 empty] | Joists | K5168J360 | 157 | Board Type - EnhancedGrain Coppered Oak | Fascia Waste % - 0%
|  | SB Board? |  | SB Coverage Type |  |  |  |  | Subframe type - DuoSpan - 51mm Joist + Duo Lift
|  | Yes |  | Every 2nd Board |  | 20mm Joint | PMLP010 | 70 | FFL Height from Sub-base - 10 Inches
[6 empty] | 45mm Riser | PMRP010 | 140 | Fascia - Lft
Edging - Bullnosed Board - 50 Lft
Square Feet required |  | Bullnosed Board |  | Fascia |  | Pads | PMAP010 | 70
1500 | ft2 | 50 | Lft |  | Lft
Decking Waste % |  | Edging Waste % |  | Fascia Waste % |  | Joist Inserts | K2554B240 | 210
0 | % | 0 | % | 0 | % | 90° Brackets | K51RP010 | 44
[6 empty] | Straight Brackets | K51LP010 | 15
FFL Height from Sub-base (in mm)
Subframe type | [5 empty] | Paint | AP500C | 1
DuoSpan - 51mm Joist + Duo Lift |  | 10 | Inches |  |  | Spacers | FP36P010 | 1
[6 empty] | Spring-Grip Hexhead Driver Tool | FHD0855 | 1

## Calculations (hidden)
decking m2 |  | Edging LM | Fascia lm | FFL (height in mm)
140 |  | 16 | 0 | 254 |  |  |  |  | 0
[7 empty] | SB Boards | 126 | 126 | 0
0.254
| EnhancedGrain | WeatheredOak | LastaGrip |  | Residential | Brushed Basalt | Height | 0.654 | 1.54 | 1.36 | 1.36
| Yes | No | No |  | Commercial | Coppered Oak |  | SB | EnhancedGrain | WeatheredOak | LastaGrip |  | PlasPro to Duospan Screws | Fascia Screws | Hexhead Screws | PlasPro fascia Support | 25mm Plas Pro Fixings
| No |  |  |  |  | Golden Oak | Boards Required |  | 216 | 191 | 191 | 100% | 0 | 0 | 34 | 0 | 23
[5 empty] | EnhancedGrain | Limed Oak | Screws Required (Boxes) |  | 26.208 | 0 | 0 | 27
[5 empty] | WeatheredOak | Smoked Oak | Edging |  | 5 | 0.36 | 5 | 100%
| Yes | No | Stockist |  | LastaGrip | Jarrah | Fascia |  | 0 |  | 0 | 100%
| 100% | N/A | Non Stockist |  |  | Burnt Cedar |  |  | Posts | Beams | Joists | Joist Inserts | Hold Down Clips | 90° Brackets | Straight Brackets | Flexi Brackets
| Every 2nd Board |  |  |  | Brushed Basalt | Antique Oak | DuoSpan - 51mm Joist + Duo Lift |  | N/A | N/A | 157 | 210 | N/A | 44 | 15 | N/A
| Every 3rd Board |  |  |  | Coppered Oak |  | DuoSpan - 99mm Joist + Duolift
| Every 4th Board |  |  |  | Golden Oak | Bullnosed Board | DuoSpan - 99mm Joist + Posts
[5 empty] | Limed Oak | Flexi Square | PlasPro - 125x50 Joist + Posts
[5 empty] | Smoked Oak | Flexi Bullnose | PlasPro - 50x50 Joist + Duolift
[5 empty] | Jarrah | SB | Plas Pro - 60x30
[5 empty] | Burnt Cedar | Lft | No Subframe
[5 empty] | Antique Oak | Lengths |  |  | 15-60mm Cradle | 20mm Joint | 45mm Riser | 45mm Feet | Pads
[5 empty] | Vintage | ft2 | DuoSpan - 51mm Joist + Duo Lift |  | 70 | 70 | 140 | 70 | 70
[5 empty] | Driftwood | 0 | DuoSpan - 99mm Joist + Duolift
[5 empty] | Embered | 5 | PlasPro - 50x50 Joist + Duolift
[6 empty] | 7.5 |  |  | 1 | 1 | 2 | 1 | 1
[5 empty] | N/A | 10
[5 empty] | 100% | 15
[5 empty] | Every 2nd Board | 20
[5 empty] | Every 3rd Board |  | 254 |  |  | 15-60mm Cradle | 20mm Joint | 45mm Riser | 45mm Feet | Pads
[5 empty] | Every 4th Board |  | No | 98 | 119 | 1 | 0 | 0 | 0 | 1
[7 empty] | No | 120 | 162 | 1 | 1 | 0 | 0 | 1
[7 empty] | No | 163 | 208 | 1 | 1 | 1 | 0 | 1
[7 empty] | No | 209 | 253 | 1 | 1 | 2 | 0 | 1
[7 empty] | Yes | 254 | 298 | 1 | 1 | 2 | 1 | 1
[7 empty] | No | 299 | 343 | 1 | 1 | 3 | 1 | 1
[7 empty] | No | 344 | 388 | 1 | 1 | 4 | 1 | 1
[7 empty] | No | 389 | 433 | 1 | 1 | 5 | 1 | 1
[7 empty] | No | 146 | 191 | 1 | 0 | 0 | 0 | 1
[7 empty] | No | 192 | 211 | 1 | 1 | 0 | 0 | 1
[7 empty] | Yes | 212 | 256 | 1 | 1 | 1 | 0 | 1
[7 empty] | No | 257 | 301 | 1 | 1 | 2 | 0 | 1
[7 empty] | No | 302 | 346 | 1 | 1 | 2 | 1 | 1
[7 empty] | No | 347 | 391 | 1 | 1 | 3 | 1 | 1
[7 empty] | No | 392 | 436 | 1 | 1 | 4 | 1 | 1
[7 empty] | No | 437 | 481 | 1 | 1 | 5 | 1 | 1
Note on E2: Min Height for plas pro 50x50 or Duospan 51mm with DuoLift is 100mm Min Height for DuoSpan 99mm with Duolift is 150mm

## Price List (hidden)
Millboard® | Colour | Code | Merchant | Trade | Special Net | Internet Trader | RRP
|  |  | 2 | 3 | 4 | 5 | 6
EnhancedGrain | Antique Oak | MDE176A | 100
| Brushed Basalt | MDE176B | 100
| Coppered Oak | MDE176C | 100
| Smoked Oak | MDE176D | 100
| Golden Oak | MDE176G | 100
| Jarrah | MDE176J | 100
| Limed Oak | MDE176L | 100
| Burnt Cedar | MDE176R | 100
WeatheredOak | Driftwood | MDW200D | 100
| Embered | MDW200R | 100
| Vintage | MDW200V | 100
LastaGrip | Coppered Oak | MDL200C | 100
| Golden Oak | MDL200G | 100
Bullnosed Board | Antique Oak | MEBB360A | 6
| Brushed Basalt | MEBB360B | 6
| Coppered Oak | MEBB360C | 6
| Driftwood | MEBB360D | 6
| Smoked Oak | MEBB360D | 6
| Golden Oak | MEBB360G | 6
| Jarrah | MEBB360J | 6
| Limed Oak | MEBB360L | 6
| Burnt Cedar | MEBB360R | 6
| Embered | MEBB360R | 6
| Vintage | MEBB360V | 6
Fascia Board | Antique Oak | MFN360A | 6
| Brushed Basalt | MFN360B | 6
| Coppered Oak | MFN360C | 6
| Driftwood | MFN360D | 6
| Smoked Oak | MFN360D | 6
| Golden Oak | MFN360G | 6
| Jarrah | MFN360J | 6
| Limed Oak | MFN360L | 6
| Burnt Cedar | MFN360R | 6
| Embered | MFN360R | 6
| Vintage | MFN360V | 6
Flexi Bullnose | Antique Oak | MEBF50A | 6
| Brushed Basalt | MEBF50B | 6
| Coppered Oak | MEBF50C | 6
| Driftwood | MEBF50D | 6
| Smoked Oak | MEBF50D | 6
| Golden Oak | MEBF50G | 6
| Jarrah | MEBF50J | 6
| Limed Oak | MEBF50L | 6
| Burnt Cedar | MEBF50R | 6
| Embered | MEBF50R | 6
| Vintage | MEBF50V | 6
Flexi Square | Antique Oak | MEUF24A | 6
| Brushed Basalt | MEUF24B | 6
| Coppered Oak | MEUF24C | 6
| Driftwood | MEUF24D | 6
| Smoked Oak | MEUF24D | 6
| Golden Oak | MEUF24G | 6
| Jarrah | MEUF24J | 6
| Limed Oak | MEUF24L | 6
| Burnt Cedar | MEUF24R | 6
| Embered | MEUF24R | 6
| Vintage | MEUF24V | 6
Durafix® Trimhead S/S Screw SKU: Box of 250 | 45mm | FT45P250 | 12
| 60mm | FT60P250 | 12
Durafix® Fascia S/S Screw SKU: Box of 100 | Fascia Screws | FT35P100 | 12
Multispacer SKU: Box of 100 | Green | FP36P010
Plas-Pro Subframe | 25x100 | P0210B300
| 50x50 | P0505B240
| 100x100 Posts | P1010B300
| 125x50 | P1205B300
| Grey | P0603H280
Subframe Hexhead Screw SKU: Box of 50 | Hexhead Screws | FH90P050 | 20
Touch Up Paint 500ml | Antique Oak | AP500A | 6
| Brushed Basalt | AP500B | 6
| Coppered Oak | AP500C | 6
| Smoked Oak | AP500D | 6
| Driftwood | AP500D | 6
| Golden Oak | AP500G | 6
| Jarrah | AP500J | 6
| Limed Oak | AP500L | 6
| Burnt Cedar | AP500R | 6
| Embered | AP500R | 6
| Vintage | AP500V | 6
DuoSpan 51mm Joist 51x68x3600mm | 51mm | K5168J360
DuoSpan 99mm Joist 99x68x3600mm | 99mm | K9968J360
DuoSpan Beam 136x63x3600mm | Beams | K1363B360
DuoSpan Joist Insert 25x50x2400mm | Joist Insert | K2554B240
Box of 10 DuoSpan 51 90degree Bracket Sets | 5190Bracket | K51RP010
Box of 10 DuoSpan 99 90degree Bracket Sets | 9990Bracket | K99RP010
Box of 10 DuoSpan 51 Straight Connector Sets | 51Straight | K51LP010
Box of 10 DuoSpan 99 Straight Connector Sets | 99Straight | K99LP010
Box of 10 DuoSpan 51 Flexible Bracket Sets | 51Flex | K51FP010
Box of 10 DuoSpan 99 Flexible Bracket Sets | 99Flex | K99FP010
Box of 30 DuoSpan Hold Down Clip Sets | Hold Down Clips | K48CP030
Box of 100 DuoSpan Bracket to PlasPro Screws | B2P Screws | FD25P100
Box of 100 PlasPro to DuoSpan Screws | P2D Screws | FD50P100
Box of 10 DuoLift Joist Cradle Sets 15-60mm | 15-60mm Cradle | PMCP010
Box of 10 DuoLift Self Levelling Joint Sets 20mm | 20mm Joint | PMLP010
Box of 10 DuoLift Risers 45mm | 45mm Riser | PMRP010
Box of 10 DuoLift Feet 45mm | 45mm Foot | PMFP010
Packet of 10 DuoLift Acoustic Separation Pads | Pads | PMAP010
DuoFix™ | Side-Fixing Guide Kit | FPFGK
DuoFix™ | Spare Driver Bit kit | FPFGDB2
| Spring-Grip Hexhead Driver Tool 8mm | FHD0855
SB Boards | Antique Oak | MDE126A | 100
| Brushed Basalt | MDE126B | 100
| Coppered Oak | MDE126C | 100
| Smoked Oak | MDE126D | 100
| Golden Oak | MDE126G | 100
| Limed Oak | MDE126L | 100
| Burnt Cedar | MDE126R | 100

## Product List (hidden)
Envello Cladding | Antique Oak | MCG360A
Shadow Line | Smoked Oak | MCG360D
SKU: Board | Golden Oak | MCG360G
| Burnt Cedar | MCG360R
Envello Cladding | Antique Oak | MCB360A
Board & Batten | Smoked Oak | MCB360D
SKU: Board | Golden Oak | MCB360G
| Burnt Cedar | MCB360R
Envello Cladding | Antique Oak | MCPE50A
Shadow Line | Smoked Oak | MCPE50D
External Corner | Golden Oak | MCPE50G
SKU: Each | Burnt Cedar | MCPE50R
Envello Cladding | Antique Oak | MCPH38A
Shadow Line | Smoked Oak | MCPH38D
Internal Corner | Golden Oak | MCPH38G
SKU: Each | Burnt Cedar | MCPH38R
Envello Cladding | Antique Oak | MCPT50A
Square Corner | Smoked Oak | MCPT50D
SKU: Each | Golden Oak | MCPT50G
| Burnt Cedar | MCPT50R
Fascia Board | Antique Oak | MFN360A
For Cladding Reveals | Smoked Oak | MFN360D
and Soffits | Golden Oak | MFN360G
SKU: Each | Burnt Cedar | MFN360R
Envello Cladding
Perforated Closure | Aluminium | GP300L
SKU: Each
Envello Cladding
Horizontal Starter Trim | Aluminium J Profile | GT250J
SKU: Each
Envello Cladding
Vertical Starter Trim | Aluminium L Profile | GT250L
SKU: Each
Envello Cladding
S/S Fixing | For Accessories | FC20P250
SKU: Box of 250 | For Boards | FC30P250
Durafix® Trimhead
S/S Screw | For Fascia & Boards | FT35P100
SKU: Box of 100
Durafix® Trimhead
S/S Screw | For Square Corners | FT45P250
SKU: Box of 250
Touch Up Paint | Antique Oak | AP500A
500ml | Smoked Oak | AP500D
SKU: Tin | Golden Oak | AP500G
| Limed Oak | AP500L
| Burnt Cedar | AP500R
| Batten | P0255H300
Envello Cladding | Antique Oak | MCL360A
Shadow Line+ | Smoked Oak | MCL360D
Fire Rating: D | Golden Oak | MCL360G
SKU: Board | Limed Oak | MCL360L
| Burnt Cedar | MCL360R
Envello Cladding | Antique Oak | MCFE50A
Shadow Line+ | Smoked Oak | MCFE50D
External Corner | Golden Oak | MCFE50G
Fire Rating: D | Limed Oak | MCFE50L
SKU: Each | Burnt Cedar | MCFE50R
Envello Cladding | Antique Oak | MCFH38A
Shadow Line+ | Smoked Oak | MCFH38D
Internal Corner | Golden Oak | MCFH38G
Fire Rating: D | Limed Oak | MCFH38L
SKU: Each | Burnt Cedar | MCFH38R
Envello Cladding | Antique Oak | MCR146A
Shadow Line+ | Smoked Oak | MCR146D
Reveal Board | Golden Oak | MCR146G
Fire Rating: D | Limed Oak | MCR146L
SKU: Each | Burnt Cedar | MCR146R
Envello Cladding | Antique Oak | FC40P100A
Coloured Head Fixing | Smoked Oak | FC40P100D
SKU: Box of 100 | Golden Oak | FC40P100G
| Limed Oak | FC40P100L
| Burnt Cedar | FC40P100R