## Calculations
A/Ci Response Curve Fitting 10.0 - With Internal Conductance | [14 empty] | Kinetic Constants of Rubisco commonly used | [17 empty] | c
Before first use, open and close the Solver (select Tools, Solver, Close) | [14 empty] | Pa | Pa | Pa | Pa | Reference
[15 empty] | G* | Km | Kc | Ko
Paste data starting in cell B34, then press button 'Fit Curve' | [18 empty] | Bernacchi et al. (2001)
Collatz et al. (1991)
[8 empty] | Model Constants | [10 empty] | Farquhar et al. (1980)
[8 empty] | 12 | Quantum requirement |  |  | mol E mol-1 CO2 | [6 empty] | Bernacchi et al. (2001) (from EL 2004)
| 1472.41 | 23.1538 | [5 empty] | 0.85 | Leaf absorptance |  |  | (-) |  |  | 0 | #DIV/0! | 0 | 0 | Jordan and Ogren (1984) |  |  | *
| 37.089 | -1.6538 | [5 empty] | 20900 | Leaf oxygen concentration |  |  | Pa |  |  | 0 | #DIV/0! | 0 | 0 | Bernacchi et al. (2002)
[8 empty] | 4 | Electron requirement |  |  | mol e- mol-1 CO2
|  |  | 0 |  |  |  |  | 0.95 | Curvature coefficient for J |  |  | (-)
[9 empty] | If you know gi enter it here, |  |  | mol CO2 m-2s-1
otherwise leave blank
0
Method | Fitted Parameters | [7 empty] | Model Fitting Statistics & Various Calculated Parameters
| mmolCO2 m-2s-1 | mmol e- m-2s-1 | mmolCO2 m-2s-1 (Negative respiration = uptake, Positive = loss) | -- | umol mol-1 | umol mol-1 | umol mol-1 | mol CO2 m-2s-1 | -- | (mmolCO2 m-2s-1)/(mmolCO2 m-2s-1) | mmolCO2 m-2s-1 | mmol CO2 m-2 s-1 | -- | mmolCO2 m-2s-1 | mol CO2 m-2s-1 | mol CO2 m-2s-1 | mmolCO2 m-2s-1 | mmolCO2 m-2s-1 | mmolCO2 m-2s-1 |  | -- | umol mol-1 | umol mol-1
| Vcmax | J | Rd | J/Vcmax | Ci,Ac=Aj | Cc,Ac=Aj | G | gi | r2 | m | b | SE | n | RMSEall | gm | kcc | J-Rd | Vcmax-Rd | Rd | Rphotoresp | Rd/Vcmax | ci* | G*
Ethier and Livingston | 55.2134 | 109.2702 | 1.4325 | 1.9791 | 309.7633 | 233.1373 | 57.3025 | 0.1888 | 0.99658 | 1.0087 | -0.18984 | 0.52461 | 15 | #VALUE! | 0.072059 | 0.11654 | 107.8377 | 53.7809 | 1.4325 | 4.9058 | 0.025946 | 37.5584 | 45.146
Ellsworth | 59.2831 | 94.0354 | 1.1552 | 1.5862 |  |  |  |  | 0.99752 | 0.99924 | 0.03074 | 0.44238 |  |  | 0.065856 |  |  |  | 1.1552 |  | 0.019486 | [22 empty] | 37.089
[42 empty] | 7.1766 |  | 1472.41
34.9196
| Observations | [5 empty] | Model Calculations | [21 empty] | CO2 Compensation Point & ci cutoff |  |  |  |  | Ellsworth Predictions |  |  |  |  | Points for Low CO2 Graph |  | Initial G* Guess | Gap-Filled A/Ci Curve
| umol mol-1 | mmolCO2 m-2s-1 | mmolCO2 m-2s-1 | °C | mbar |  | mmolCO2 m-2s-1 | mmolCO2 m-2s-1 | mmolCO2 m-2s-1 |  |  |  |  | -- | Pa | Pa | Pa | Pa |  |  |  |  | mmolCO2 m-2s-1 | Pa | -- | -- | umol mol-1 | Pa | mmolCO2 m-2s-1 |  |  |  |  | mmolCO2 m-2s-1 | Ac or Aj |  |  |  | umol mol-1 | umol mol-1 | umol mol-1 | umol mol-1 |  | mmolCO2 m-2s-1 | mmolCO2 m-2s-1 | mmolCO2 m-2s-1 | mmolCO2 m-2s-1
| ci | A | PPFD | Temp | Atm Pressure |  | Pred A | Aj | Ac |  |  |  |  | t | G* | Km | Kc | Ko |  |  |  |  | Bad A For Graphing | ci |  |  | cc | cc | Non-Rec A | Non-Rectangular Hyperbola Parameters |  |  |  | A | Limiting Rate | Variable | Value | Units | ci | cc | G* | ci |  | NRH | Pred A | Aj | Ac
| 37.089 | -1.6538 | 1399 | 25 | 1013.25 |  | -1.943 | -1.943 | -1.4672 | 8.6214 |  |  |  | 2314.7123 | 4.5146 | 41.1235 | 27.422 | 41829 |  |  |  |  | -99 | 3.7089 |  |  | 44.5667 | 4.4567 | -1.4118 | SSDall | #VALUE! |  |  | -1.6169 | Ac | Cmax-Ac | 230 | umol mol-1 | 37.089 | 44.5667 | 42.5644 | 37.089 | 3.7089 | -1.4118 | -1.943 | -1.943 | -1.4672
| 76.688 | 1.4615 | 1400 | 25 | 1013.25 |  | 1.3618 | 1.7388 | 1.3618 |  |  |  |  | 2314.7123 | 4.5146 | 41.1235 | 27.422 | 41829 |  |  |  |  | -99 | 7.6688 |  |  | 69.6325 | 6.9633 | 1.3321 | Psat | 24.4317 | mmolCO2 m-2s-1 |  | 1.3942 | Ac | Cmin-Aj | 280 | umol mol-1 | 76.688 | 69.6325 |  | 44.2656 | 4.4266 | -0.90805 | -1.238 | -1.238 | -0.94069
| 111.371 | 3.7692 | 1402 | 25 | 1013.25 |  | 3.6906 | 4.5501 | 3.6906 |  |  |  |  | 2314.7123 | 4.5146 | 41.1235 | 27.422 | 41829 |  |  |  |  | -99 | 11.1371 |  |  | 92.0213 | 9.2021 | 3.6532 | Pinf | 28.6171 | mmolCO2 m-2s-1 |  | 3.7927 | Ac | Vcmax | 59.2831 | mmol CO2 m-2 s-1 | 111.371 | 92.0213 |  | 51.4422 | 5.1442 | -0.40703 | -0.54965 | -0.54965 | -0.42036
| 155.977 | 6.5962 | 1400 | 25 | 1013.25 |  | 6.49 | 7.63 | 6.49 |  |  |  |  | 2314.7123 | 4.5146 | 41.1235 | 27.422 | 41829 |  |  |  |  | -99 | 15.5977 |  |  | 121.5692 | 12.1569 | 6.4962 | gm | 0.072059 | mol CO2 m-2s-1 |  | 6.5947 | Ac | Rday | 1.1552 | mmol CO2 m-2 s-1 | 155.977 | 121.5692 |  | 58.6188 | 5.8619 | 0.091158 | 0.093863 | 0.12192 | 0.093863
| 195.647 | 8.8462 | 1401 | 25 | 1013.25 |  | 8.804 | 9.9135 | 8.804 |  |  |  |  | 2314.7123 | 4.5146 | 41.1235 | 27.422 | 41829 |  |  |  |  | -99 | 19.5647 |  |  | 148.7357 | 14.8736 | 8.8569 | q | 0.88817 | -- |  | 8.8545 | Ac | Tleaf | 25 | °C |  |  |  | 65.7954 | 6.5795 | 0.58638 | 0.60203 | 0.77677 | 0.60203
| 232.842 | 10.9231 | 1398 | 25 | 1013.25 |  | 10.8319 | 11.718 | 10.8319 |  |  |  |  | 2314.7123 | 4.5146 | 41.1235 | 27.422 | 41829 |  |  |  |  | -99 | 23.2842 |  |  | 175.1337 | 17.5134 | 10.8954 | y-intercept | 4.0543 | mmolCO2 m-2s-1 |  | 10.8004 | Ac | Vcmax(T) | 59.2831 | mmol CO2 m-2 s-1 |  |  |  | 72.972 | 7.2972 | 1.0785 | 1.1042 | 1.4149 | 1.1042
| 292.384 | 13.8654 | 1400 | 25 | 1013.25 |  | 13.8126 | 14.051 | 13.8126 |  |  |  |  | 2314.7123 | 4.5146 | 41.1235 | 27.422 | 41829 |  |  |  |  | -99 | 29.2384 |  |  | 219.6 | 21.96 | 13.7417 | SSD | #VALUE! | mmolCO2 m-2s-1 |  | 13.6145 | Ac | Jmax | 94.0354 | mmol e- m-2 s-1 |  |  |  | 80.1486 | 8.0149 | 1.5674 | 1.6003 | 2.0364 | 1.6003
| 344.548 | 15.6538 | 1399 | 25 | 1013.25 |  | 15.6531 | 15.6531 | 16.177 |  |  |  |  | 2314.7123 | 4.5146 | 41.1235 | 27.422 | 41829 |  |  |  |  | -99 | 34.4548 |  |  | 261.0078 | 26.1008 | 15.7724 | r2 | 0.99884 | -- |  | 15.8184 | Ac | Jmax(T) | 94.0354 | mmol e- m-2 s-1 |  |  |  | 87.3252 | 8.7325 | 2.0529 | 2.0906 | 2.6415 | 2.0906
| 389.283 | 16.9231 | 1399 | 25 | 1013.25 |  | 16.7755 | 16.7755 | 18.0375 |  |  |  |  | 2314.7123 | 4.5146 | 41.1235 | 27.422 | 41829 |  |  |  |  | -99 | 38.9283 |  |  | 298.3143 | 29.8314 | 17.1749 | G | 57.3025 | umol mol-1 |  | 17.5418 | Ac | gm | 0.065856 | mol CO2 m-2s-1 |  |  |  | 94.5018 | 9.4502 | 2.535 | 2.5749 | 3.2301 | 2.5749
| 486.259 | 19.0577 | 1399 | 25 | 1013.25 |  | 18.6326 | 18.6326 | 21.6022 |  |  |  |  | 2314.7123 | 4.5146 | 41.1235 | 27.422 | 41829 |  |  |  |  | -99 | 48.6259 |  |  | 383.9152 | 38.3915 | 19.3226 | (Ac-Aj Transition) | 339.0496 | umol mol-1 |  | 19.7507 | Aj | Jmax/Vcmax | 1.5862 | -- |  |  |  | 101.6784 | 10.1678 | 3.0133 | 3.0535 | 3.8025 | 3.0535
| 687.808 | 21.8269 | 1399 | 25 | 1013.25 |  | 20.993 | 20.993 | 27.3696 |  |  |  |  | 2314.7123 | 4.5146 | 41.1235 | 27.422 | 41829 |  |  |  |  | -99 | 68.7808 |  |  | 573.8498 | 57.385 | 21.5154 |  |  |  |  | 21.3318 | Aj | nVcmax | 9 | -- |  |  |  | 108.8551 | 10.8855 | 3.4878 | 3.5262 | 4.3588 | 3.5262
| 879.513 | 23.1538 | 1399 | 25 | 1013.25 |  | 22.2878 | 22.2878 | 31.3738 |  |  |  |  | 2314.7123 | 4.5146 | 41.1235 | 27.422 | 41829 |  |  |  |  | -99 | 87.9513 |  |  | 760.6818 | 76.0682 | 22.4354 | (Rphotoresp) | 0.84644 | 3.784 |  | 22.223 | Aj | nJmax | 22 | -- |  |  |  | 116.0317 | 11.6032 | 3.9583 | 3.9932 | 4.8993 | 3.9932
| 1076.319 | 23.0385 | 1399 | 25 | 1013.25 |  | 23.1481 | 23.1481 | 34.4714 |  |  |  |  | 2314.7123 | 4.5146 | 41.1235 | 27.422 | 41829 |  |  |  |  | -99 | 107.6319 |  |  | 954.7639 | 95.4764 | 22.9497 | (Rd) | 3.2079 | 0.27035 |  | 22.832 | Aj | [6 empty] | 123.2083 | 12.3208 | 4.4247 | 4.4545 | 5.4242 | 4.4545
| 1270.626 | 23.0385 | 1399 | 25 | 1013.25 |  | 23.738 | 23.738 | 36.8325 |  |  |  |  | 2314.7123 | 4.5146 | 41.1235 | 27.422 | 41829 |  |  |  |  | -99 | 127.0626 |  |  | 1147.4078 | 114.7408 | 23.2637 |  |  |  |  | 23.26 | Aj | [6 empty] | 130.3849 | 13.0385 | 4.8867 | 4.9102 | 5.9338 | 4.9102
| 1472.41 | 22.9808 | 1399 | 25 | 1013.25 |  | 24.1858 | 24.1858 | 38.7668 |  |  |  |  | 2314.7123 | 4.5146 | 41.1235 | 27.422 | 41829 |  |  |  |  | -99 | 147.241 |  |  | 1348.0284 | 134.8028 | 23.4833 |  | 311.4252 |  |  | 23.5914 | Aj | [6 empty] | 137.5615 | 13.7561 | 5.3442 | 5.3602 | 6.4282 | 5.3602
[30 empty] | (kc) | 0.68238 |  |  | -1.6641 | Aj | [6 empty] | 144.7381 | 14.4738 | 5.797 | 5.8048 | 6.9079 | 5.8048
[30 empty] | (gi) | 0.080567 |  |  | -1.6641 | Aj | [6 empty] | 151.9147 | 15.1915 | 6.2449 | 6.2439 | 7.373 | 6.2439
[30 empty] | (Vcmax) | 31.1425 |  |  | -1.6641 | Aj | [6 empty] | 159.0913 | 15.9091 | 6.6877 | 6.6775 | 7.824 | 6.6775
[34 empty] | -1.6641 | Aj | [6 empty] | 166.2679 | 16.6268 | 7.1252 | 7.1057 | 8.2612 | 7.1057
[34 empty] | -1.6641 | Aj | [6 empty] | 173.4445 | 17.3444 | 7.5573 | 7.5287 | 8.6848 | 7.5287
[34 empty] | -1.6641 | Aj | [6 empty] | 180.6211 | 18.0621 | 7.9836 | 7.9463 | 9.0952 | 7.9463
[34 empty] | -1.6641 | Aj | [6 empty] | 187.7977 | 18.7798 | 8.404 | 8.3588 | 9.4928 | 8.3588
[34 empty] | -1.6641 | Aj | [6 empty] | 194.9743 | 19.4974 | 8.8184 | 8.7661 | 9.878 | 8.7661
[34 empty] | -1.6641 | Aj | [6 empty] | 202.1509 | 20.2151 | 9.2264 | 9.1682 | 10.251 | 9.1682
[34 empty] | -1.6641 | Aj | [6 empty] | 209.3275 | 20.9328 | 9.6279 | 9.5654 | 10.6123 | 9.5654
[34 empty] | -1.6641 | Aj |  |  | x |  |  |  | 216.5041 | 21.6504 | 10.0227 | 9.9575 | 10.9622 | 9.9575
[34 empty] | -1.6641 | Aj | [6 empty] | 223.6807 | 22.3681 | 10.4105 | 10.3447 | 11.301 | 10.3447
[34 empty] | -1.6641 | Aj | [6 empty] | 230.8573 | 23.0857 | 10.7913 | 10.727 | 11.6291 | 10.727
[34 empty] | -1.6641 | Aj | [6 empty] | 238.0339 | 23.8034 | 11.1648 | 11.1045 | 11.9468 | 11.1045
[34 empty] | -1.6641 | Aj | [6 empty] | 245.2105 | 24.5211 | 11.5309 | 11.4773 | 12.2546 | 11.4773
[34 empty] | -1.6641 | Aj | [6 empty] | 252.3871 | 25.2387 | 11.8894 | 11.8453 | 12.5526 | 11.8453
[42 empty] | 259.5638 | 25.9564 | 12.2401 | 12.2087 | 12.8413 | 12.2087
[42 empty] | 266.7404 | 26.674 | 12.5829 | 12.5674 | 13.1209 | 12.5674
[42 empty] | 273.917 | 27.3917 | 12.9177 | 12.9216 | 13.3919 | 12.9216
[42 empty] | 281.0936 | 28.1094 | 13.2443 | 13.2714 | 13.6544 | 13.2714
[42 empty] | 288.2702 | 28.827 | 13.5628 | 13.6167 | 13.9087 | 13.6167
[42 empty] | 295.4468 | 29.5447 | 13.873 | 13.9576 | 14.1553 | 13.9576
[42 empty] | 302.6234 | 30.2623 | 14.1749 | 14.2942 | 14.3943 | 14.2942
[42 empty] | 309.8 | 30.98 | 14.4685 | 14.626 | 14.626 | 14.6265
[42 empty] | 316.9766 | 31.6977 | 14.7537 | 14.8507 | 14.8507 | 14.9546
[42 empty] | 324.1532 | 32.4153 | 15.0306 | 15.0686 | 15.0686 | 15.2786
[42 empty] | 331.3298 | 33.133 | 15.2992 | 15.28 | 15.28 | 15.5984
[42 empty] | 338.5064 | 33.8506 | 15.5596 | 15.4851 | 15.4851 | 15.9142
[42 empty] | 345.683 | 34.5683 | 15.8118 | 15.6842 | 15.6842 | 16.2261
[42 empty] | 352.8596 | 35.286 | 16.0559 | 15.8774 | 15.8774 | 16.5339
[42 empty] | 360.0362 | 36.0036 | 16.292 | 16.065 | 16.065 | 16.8379
[42 empty] | 367.2128 | 36.7213 | 16.5204 | 16.2472 | 16.2472 | 17.138
[42 empty] | 374.3894 | 37.4389 | 16.741 | 16.4241 | 16.4241 | 17.4344
[42 empty] | 381.566 | 38.1566 | 16.954 | 16.5961 | 16.5961 | 17.727
[42 empty] | 388.7426 | 38.8743 | 17.1597 | 16.7632 | 16.7632 | 18.0159
[42 empty] | 395.9192 | 39.5919 | 17.3582 | 16.9256 | 16.9256 | 18.3012
[42 empty] | 403.0959 | 40.3096 | 17.5497 | 17.0835 | 17.0835 | 18.5829
[42 empty] | 410.2725 | 41.0272 | 17.7344 | 17.237 | 17.237 | 18.8611
[42 empty] | 417.4491 | 41.7449 | 17.9124 | 17.3864 | 17.3864 | 19.1358
[42 empty] | 424.6257 | 42.4626 | 18.084 | 17.5317 | 17.5317 | 19.4071
[42 empty] | 431.8023 | 43.1802 | 18.2494 | 17.6731 | 17.6731 | 19.675
[42 empty] | 438.9789 | 43.8979 | 18.4087 | 17.8108 | 17.8108 | 19.9395
[42 empty] | 446.1555 | 44.6155 | 18.5622 | 17.9448 | 17.9448 | 20.2008
[42 empty] | 453.3321 | 45.3332 | 18.7102 | 18.0753 | 18.0753 | 20.4588
[42 empty] | 460.5087 | 46.0509 | 18.8527 | 18.2025 | 18.2025 | 20.7136
[42 empty] | 467.6853 | 46.7685 | 18.99 | 18.3264 | 18.3264 | 20.9652
[42 empty] | 474.8619 | 47.4862 | 19.1223 | 18.4471 | 18.4471 | 21.2138
[42 empty] | 482.0385 | 48.2039 | 19.2498 | 18.5648 | 18.5648 | 21.4592
[42 empty] | 489.2151 | 48.9215 | 19.3726 | 18.6795 | 18.6795 | 21.7017
[42 empty] | 496.3917 | 49.6392 | 19.491 | 18.7914 | 18.7914 | 21.9412
[42 empty] | 503.5683 | 50.3568 | 19.6052 | 18.9006 | 18.9006 | 22.1777
[42 empty] | 510.7449 | 51.0745 | 19.7152 | 19.0071 | 19.0071 | 22.4114
[42 empty] | 517.9215 | 51.7922 | 19.8214 | 19.111 | 19.111 | 22.6422
[42 empty] | 525.0981 | 52.5098 | 19.9237 | 19.2125 | 19.2125 | 22.8702
[42 empty] | 532.2747 | 53.2275 | 20.0225 | 19.3115 | 19.3115 | 23.0954
[42 empty] | 539.4514 | 53.9451 | 20.1178 | 19.4082 | 19.4082 | 23.3179
[42 empty] | 546.628 | 54.6628 | 20.2098 | 19.5027 | 19.5027 | 23.5378
[42 empty] | 553.8046 | 55.3805 | 20.2986 | 19.595 | 19.595 | 23.7549
[42 empty] | 560.9812 | 56.0981 | 20.3844 | 19.6852 | 19.6852 | 23.9695
[42 empty] | 568.1578 | 56.8158 | 20.4673 | 19.7733 | 19.7733 | 24.1815
[42 empty] | 575.3344 | 57.5334 | 20.5473 | 19.8595 | 19.8595 | 24.3909
[42 empty] | 582.511 | 58.2511 | 20.6248 | 19.9438 | 19.9438 | 24.5979
[42 empty] | 589.6876 | 58.9688 | 20.6996 | 20.0262 | 20.0262 | 24.8024
[42 empty] | 596.8642 | 59.6864 | 20.772 | 20.1067 | 20.1067 | 25.0045
[42 empty] | 604.0408 | 60.4041 | 20.8421 | 20.1856 | 20.1856 | 25.2042
[42 empty] | 611.2174 | 61.1217 | 20.9099 | 20.2628 | 20.2628 | 25.4015
[42 empty] | 618.394 | 61.8394 | 20.9755 | 20.3383 | 20.3383 | 25.5965
[42 empty] | 625.5706 | 62.5571 | 21.0391 | 20.4122 | 20.4122 | 25.7893
[42 empty] | 632.7472 | 63.2747 | 21.1007 | 20.4846 | 20.4846 | 25.9797
[42 empty] | 639.9238 | 63.9924 | 21.1604 | 20.5554 | 20.5554 | 26.168
[42 empty] | 647.1004 | 64.71 | 21.2183 | 20.6249 | 20.6249 | 26.3541
[42 empty] | 654.277 | 65.4277 | 21.2744 | 20.6929 | 20.6929 | 26.538
[42 empty] | 661.4536 | 66.1454 | 21.3288 | 20.7595 | 20.7595 | 26.7198
[42 empty] | 668.6302 | 66.863 | 21.3817 | 20.8248 | 20.8248 | 26.8995
[42 empty] | 675.8068 | 67.5807 | 21.4329 | 20.8888 | 20.8888 | 27.0771
[42 empty] | 682.9834 | 68.2983 | 21.4827 | 20.9515 | 20.9515 | 27.2527
[42 empty] | 690.1601 | 69.016 | 21.5311 | 21.013 | 21.013 | 27.4263
[42 empty] | 697.3367 | 69.7337 | 21.578 | 21.0733 | 21.0733 | 27.598
[42 empty] | 704.5133 | 70.4513 | 21.6237 | 21.1325 | 21.1325 | 27.7676
[42 empty] | 711.6899 | 71.169 | 21.6681 | 21.1905 | 21.1905 | 27.9354
[42 empty] | 718.8665 | 71.8866 | 21.7112 | 21.2475 | 21.2475 | 28.1013
[42 empty] | 726.0431 | 72.6043 | 21.7532 | 21.3033 | 21.3033 | 28.2653
[42 empty] | 733.2197 | 73.322 | 21.794 | 21.3581 | 21.3581 | 28.4275
[42 empty] | 740.3963 | 74.0396 | 21.8338 | 21.412 | 21.412 | 28.5879
[42 empty] | 747.5729 | 74.7573 | 21.8725 | 21.4648 | 21.4648 | 28.7465
[42 empty] | 754.7495 | 75.475 | 21.9102 | 21.5167 | 21.5167 | 28.9033
[42 empty] | 761.9261 | 76.1926 | 21.9469 | 21.5676 | 21.5676 | 29.0584
[42 empty] | 769.1027 | 76.9103 | 21.9827 | 21.6176 | 21.6176 | 29.2118
[42 empty] | 776.2793 | 77.6279 | 22.0175 | 21.6668 | 21.6668 | 29.3636
[42 empty] | 783.4559 | 78.3456 | 22.0515 | 21.7151 | 21.7151 | 29.5136
[42 empty] | 790.6325 | 79.0633 | 22.0846 | 21.7625 | 21.7625 | 29.6621
[42 empty] | 797.8091 | 79.7809 | 22.117 | 21.8091 | 21.8091 | 29.8089
[42 empty] | 804.9857 | 80.4986 | 22.1485 | 21.8549 | 21.8549 | 29.9541
[42 empty] | 812.1623 | 81.2162 | 22.1793 | 21.9 | 21.9 | 30.0978
[42 empty] | 819.3389 | 81.9339 | 22.2093 | 21.9442 | 21.9442 | 30.2399
[42 empty] | 826.5155 | 82.6516 | 22.2386 | 21.9877 | 21.9877 | 30.3805
[42 empty] | 833.6922 | 83.3692 | 22.2673 | 22.0305 | 22.0305 | 30.5196
[42 empty] | 840.8688 | 84.0869 | 22.2953 | 22.0726 | 22.0726 | 30.6573
[42 empty] | 848.0454 | 84.8045 | 22.3226 | 22.114 | 22.114 | 30.7935
[42 empty] | 855.222 | 85.5222 | 22.3493 | 22.1548 | 22.1548 | 30.9282
[42 empty] | 862.3986 | 86.2399 | 22.3754 | 22.1948 | 22.1948 | 31.0615
[42 empty] | 869.5752 | 86.9575 | 22.401 | 22.2343 | 22.2343 | 31.1934
[42 empty] | 876.7518 | 87.6752 | 22.4259 | 22.2731 | 22.2731 | 31.324
[42 empty] | 883.9284 | 88.3928 | 22.4503 | 22.3112 | 22.3112 | 31.4532
[42 empty] | 891.105 | 89.1105 | 22.4742 | 22.3488 | 22.3488 | 31.581
[42 empty] | 898.2816 | 89.8282 | 22.4976 | 22.3858 | 22.3858 | 31.7075
[42 empty] | 905.4582 | 90.5458 | 22.5205 | 22.4222 | 22.4222 | 31.8328
[42 empty] | 912.6348 | 91.2635 | 22.5429 | 22.4581 | 22.4581 | 31.9567
[42 empty] | 919.8114 | 91.9811 | 22.5648 | 22.4934 | 22.4934 | 32.0794
[42 empty] | 926.988 | 92.6988 | 22.5863 | 22.5282 | 22.5282 | 32.2008
[42 empty] | 934.1646 | 93.4165 | 22.6073 | 22.5624 | 22.5624 | 32.321
[42 empty] | 941.3412 | 94.1341 | 22.6279 | 22.5962 | 22.5962 | 32.44
[42 empty] | 948.5178 | 94.8518 | 22.6481 | 22.6294 | 22.6294 | 32.5578
[42 empty] | 955.6944 | 95.5694 | 22.6679 | 22.6622 | 22.6622 | 32.6744
[42 empty] | 962.871 | 96.2871 | 22.6873 | 22.6944 | 22.6944 | 32.7898
[42 empty] | 970.0476 | 97.0048 | 22.7063 | 22.7262 | 22.7262 | 32.9041
[42 empty] | 977.2243 | 97.7224 | 22.725 | 22.7576 | 22.7576 | 33.0172
[42 empty] | 984.4009 | 98.4401 | 22.7433 | 22.7885 | 22.7885 | 33.1293
[42 empty] | 991.5775 | 99.1577 | 22.7612 | 22.8189 | 22.8189 | 33.2402
[42 empty] | 998.7541 | 99.8754 | 22.7788 | 22.8489 | 22.8489 | 33.35
[42 empty] | 1005.9307 | 100.5931 | 22.7961 | 22.8785 | 22.8785 | 33.4588
[42 empty] | 1013.1073 | 101.3107 | 22.813 | 22.9077 | 22.9077 | 33.5665
[42 empty] | 1020.2839 | 102.0284 | 22.8297 | 22.9365 | 22.9365 | 33.6731
[42 empty] | 1027.4605 | 102.746 | 22.846 | 22.9648 | 22.9648 | 33.7787
[42 empty] | 1034.6371 | 103.4637 | 22.862 | 22.9928 | 22.9928 | 33.8833
[42 empty] | 1041.8137 | 104.1814 | 22.8778 | 23.0204 | 23.0204 | 33.9869
[42 empty] | 1048.9903 | 104.899 | 22.8932 | 23.0477 | 23.0477 | 34.0895
[42 empty] | 1056.1669 | 105.6167 | 22.9084 | 23.0745 | 23.0745 | 34.1912
[42 empty] | 1063.3435 | 106.3344 | 22.9233 | 23.101 | 23.101 | 34.2918
[42 empty] | 1070.5201 | 107.052 | 22.938 | 23.1272 | 23.1272 | 34.3915
[42 empty] | 1077.6967 | 107.7697 | 22.9524 | 23.153 | 23.153 | 34.4903
[42 empty] | 1084.8733 | 108.4873 | 22.9666 | 23.1785 | 23.1785 | 34.5881
[42 empty] | 1092.0499 | 109.205 | 22.9805 | 23.2036 | 23.2036 | 34.685
[42 empty] | 1099.2265 | 109.9227 | 22.9942 | 23.2284 | 23.2284 | 34.781
[42 empty] | 1106.4031 | 110.6403 | 23.0076 | 23.2529 | 23.2529 | 34.8762
[42 empty] | 1113.5798 | 111.358 | 23.0209 | 23.2771 | 23.2771 | 34.9704
[42 empty] | 1120.7564 | 112.0756 | 23.0339 | 23.301 | 23.301 | 35.0638
[42 empty] | 1127.933 | 112.7933 | 23.0467 | 23.3245 | 23.3245 | 35.1563
[42 empty] | 1135.1096 | 113.511 | 23.0593 | 23.3478 | 23.3478 | 35.2479
[42 empty] | 1142.2862 | 114.2286 | 23.0717 | 23.3708 | 23.3708 | 35.3387
[42 empty] | 1149.4628 | 114.9463 | 23.0839 | 23.3935 | 23.3935 | 35.4287
[42 empty] | 1156.6394 | 115.6639 | 23.0959 | 23.4159 | 23.4159 | 35.5179
[42 empty] | 1163.816 | 116.3816 | 23.1077 | 23.438 | 23.438 | 35.6063
[42 empty] | 1170.9926 | 117.0993 | 23.1193 | 23.4599 | 23.4599 | 35.6938
[42 empty] | 1178.1692 | 117.8169 | 23.1307 | 23.4815 | 23.4815 | 35.7806
[42 empty] | 1185.3458 | 118.5346 | 23.142 | 23.5028 | 23.5028 | 35.8666
[42 empty] | 1192.5224 | 119.2522 | 23.1531 | 23.5239 | 23.5239 | 35.9519
[42 empty] | 1199.699 | 119.9699 | 23.164 | 23.5447 | 23.5447 | 36.0364
[42 empty] | 1206.8756 | 120.6876 | 23.1748 | 23.5653 | 23.5653 | 36.1201
[42 empty] | 1214.0522 | 121.4052 | 23.1854 | 23.5857 | 23.5857 | 36.2031
[42 empty] | 1221.2288 | 122.1229 | 23.1958 | 23.6058 | 23.6058 | 36.2854
[42 empty] | 1228.4054 | 122.8405 | 23.2061 | 23.6256 | 23.6256 | 36.3669
[42 empty] | 1235.582 | 123.5582 | 23.2162 | 23.6453 | 23.6453 | 36.4477
[42 empty] | 1242.7586 | 124.2759 | 23.2262 | 23.6647 | 23.6647 | 36.5279
[42 empty] | 1249.9352 | 124.9935 | 23.2361 | 23.6839 | 23.6839 | 36.6073
[42 empty] | 1257.1119 | 125.7112 | 23.2458 | 23.7029 | 23.7029 | 36.6861
[42 empty] | 1264.2885 | 126.4288 | 23.2553 | 23.7216 | 23.7216 | 36.7641
[42 empty] | 1271.4651 | 127.1465 | 23.2648 | 23.7401 | 23.7401 | 36.8416
[42 empty] | 1278.6417 | 127.8642 | 23.2741 | 23.7585 | 23.7585 | 36.9183
[42 empty] | 1285.8183 | 128.5818 | 23.2832 | 23.7766 | 23.7766 | 36.9944
[42 empty] | 1292.9949 | 129.2995 | 23.2923 | 23.7945 | 23.7945 | 37.0698
[42 empty] | 1300.1715 | 130.0171 | 23.3012 | 23.8123 | 23.8123 | 37.1446
[42 empty] | 1307.3481 | 130.7348 | 23.31 | 23.8298 | 23.8298 | 37.2188
[42 empty] | 1314.5247 | 131.4525 | 23.3186 | 23.8471 | 23.8471 | 37.2924
[42 empty] | 1321.7013 | 132.1701 | 23.3272 | 23.8643 | 23.8643 | 37.3653
[42 empty] | 1328.8779 | 132.8878 | 23.3356 | 23.8813 | 23.8813 | 37.4376
[42 empty] | 1336.0545 | 133.6055 | 23.3439 | 23.8981 | 23.8981 | 37.5094
[42 empty] | 1343.2311 | 134.3231 | 23.3522 | 23.9147 | 23.9147 | 37.5805
[42 empty] | 1350.4077 | 135.0408 | 23.3603 | 23.9311 | 23.9311 | 37.651
[42 empty] | 1357.5843 | 135.7584 | 23.3683 | 23.9473 | 23.9473 | 37.721
[42 empty] | 1364.7609 | 136.4761 | 23.3762 | 23.9634 | 23.9634 | 37.7904
[42 empty] | 1371.9375 | 137.1938 | 23.3839 | 23.9793 | 23.9793 | 37.8592
[42 empty] | 1379.1141 | 137.9114 | 23.3916 | 23.9951 | 23.9951 | 37.9275
[42 empty] | 1386.2907 | 138.6291 | 23.3992 | 24.0107 | 24.0107 | 37.9952
[42 empty] | 1393.4673 | 139.3467 | 23.4067 | 24.0261 | 24.0261 | 38.0624
[42 empty] | 1400.644 | 140.0644 | 23.4141 | 24.0414 | 24.0414 | 38.129
[42 empty] | 1407.8206 | 140.7821 | 23.4214 | 24.0565 | 24.0565 | 38.1951
[42 empty] | 1414.9972 | 141.4997 | 23.4287 | 24.0714 | 24.0714 | 38.2606
[42 empty] | 1422.1738 | 142.2174 | 23.4358 | 24.0862 | 24.0862 | 38.3257
[42 empty] | 1429.3504 | 142.935 | 23.4428 | 24.1009 | 24.1009 | 38.3902
[42 empty] | 1436.527 | 143.6527 | 23.4498 | 24.1154 | 24.1154 | 38.4542
[42 empty] | 1443.7036 | 144.3704 | 23.4567 | 24.1297 | 24.1297 | 38.5177
[42 empty] | 1450.8802 | 145.088 | 23.4634 | 24.144 | 24.144 | 38.5807
[42 empty] | 1458.0568 | 145.8057 | 23.4701 | 24.158 | 24.158 | 38.6432
[42 empty] | 1465.2334 | 146.5233 | 23.4768 | 24.172 | 24.172 | 38.7052
[42 empty] | 1472.41 | 147.241 | 23.4833 | 24.1858 | 24.1858 | 38.7668
!
Fit Curve

## Description
Model Description and Fitting Approach
Summary:
1. Sort data
2. Determine CO2 compensation point and initial guesses for J-Rd and Vcmax-Rd from A/Ci curve by fitting non-rectangular hyperbola
3. Solve for J-Rd and gi, then Vcmax-Rd, then re-iterate once to make sure solution is stable
4. Calculate Rd following Ethier and Livingston (2004)
5. Calculate J and Vcmax
Details:
● Solves for Vcmax, J, and Rd, mesophyll conductance (gm=dA/dci) and leaf internal conductance (gi; 1/gm=1/gi+1/kc, where kc =dA/dcc the initial slope of the A/Cc curve).
● Model equations and parameters as defined in Ethier and Livingston 2004, Plant Cell and Environment, 27: 137-153.
● Fits a non-rectangular hyperbola to define the CO2 compenstation point (G) as the X-intercept of the A/Ci curve.
Parameters and Symbols
Ac | mmol CO2 m-2 s-1 | CO2 assimilation rate limited by the amount and activity of Rubisco (enzyme limited/RuBP saturated)
Aj | mmol CO2 m-2 s-1 | CO2 assimilation rate limited by RuBP regeneration (light limited/RuBP limited)
Rd | mmol CO2 m-2 s-1 | Leaf respiration in the light, also called 'day respiration' (mitochondrial respiration related to growth and maintenance)
Rphotoresp | mmol CO2 m-2 s-1 | Photorespiration, calculated at G* assuming Ac = Wc - Rphotoresp - Rd or: | Rphotoresp = Wc - Rd - Ac
Km | Pa | Effective Michaelis-Menten half-saturation constant for Rubisco limted carboxylation
Kc | Pa | Michaelis-Menten half-saturation constant for Rubisco limited carboxylation
Ko | Pa | Michaelis-Menten half-saturation constant for Rubisco limted oxygenation
eq | mol photon mol-1 CO2 | Photon requirement for CO2 fixation
ee | mol e- mol-1 CO2 | Electron requirement for CO2 fixation
a | mol e- mol-1 photon | Quantum efficiency of electron transport
a | (-) | Leaf absorptance to PPFD
Oi | Pa | Leaf internal oxygen concentration
q | (-) | Curvature coefficient (-)
RMSE | mmol CO2 m-2 s-1 | Root mean squared error
RMSEall | (mmol CO2 m-2s-1)2 | Sum of squared differences between predicted and observed A over the whole curve
r2 | (-) | Square of the correlation coefficient
m | (-) | Slope of the regression between predicted and observed
b | mmol CO2 m-2 s-1 | Intercept of the regression between predicted and observed
SE | mmol CO2 m-2 s-1 | Standard error of the predictions
n | (-) | Number of measurements
t | (-) | Specificity of Rubisco for CO2 relative to O2
G | mmol mol-1 | Chloroplast CO2 compenstion point = CO2 required to overcome photorespiration and mitochondrial respiration in the light (Rd) where net photosynthesis=0.
G* | mmol mol-1 | Chloroplast CO2 photocompenstion point in the absence of Rd = CO2 required to overcome photorespiration or where photosynthesis=Rd (see ci* below); differs from ci* due to gi.
ci* | mmol mol-1 | Intercelllular CO2 photocompenstion point in the absence of Rd = CO2 required to overcome photorespiration such that when ci=ci*, Wc = Rphoto thus Ac = Wc - Rphoto - Rd = Rd.
ci,opt | mmol mol-1 | Intercellular CO2 concentration where Rubisco and RuBP regeneration are equally limiting, where Ac=Aj
cc,opt | mmol mol-1 | Chloroplast CO2 concentration where Rubisco and RuBP regeneration are equally limiting, where Ac=Aj
kc | mol CO2 m-2s-1 | Carboxlyation efficiency, equal to the change in assimilation with respect to a change in chloroplast CO2 = dA/dcc
gm | mol CO2 m-2s-1 | Total conductance between intercelluar spaces and chloroplast; rm = ri + rc (rm=1/gm, ri=1/gi, rc=1/kc, kc=carboxylation efficiency=dA/dcc)
gi | mol CO2 m-2s-1 | Leaf internal conductance between intercellular spaces (substomatal cavity) and the chloroplast
Equations |  |  | Reference
A=min(Ac,Aj) |  |  | Wullschleger et al. 1991
Ac=(Vcmax-Rd)(cc-G)/(cc+Km) |  |  | Ethier and Livingston 2003
Aj=(J/4-Rd)(cc-G)/(cc+2G*) |  |  | Ethier and Livingston 2003
cc=ci-A/gi, such that:
Ac=(-[(Vcmax-Rd)/gi+ci+Km]-([(Vcmax-Rd)/gi+ci+Km]2-4(Vcmax-Rd)(ci-G)/gi)0.5)/(-2/gi) |  |  | Ethier and Livingston 2003
Aj=(-[(J/4-Rd)/gi+ci+2G*]-([(J/4-Rd)/gi+ci+2G*]2-4(J/4-Rd)(ci-G)/gi)0.5)/(-2/gi) |  |  | Ethier and Livingston 2003
J=(aI+Jmax-[(aI+Jmax)^2-4aIJmaxq]^.5)/(2q) |  |  | De Pury and Farquhar 1997
Km=Kc(1+Oi/Ko) |  |  | Wullschleger et al. 1991
a=(ee/eq)(cc-G*)/(cc+2G*) |  |  | Wullschleger et al. 1991
S=Oi/(2G*) |  |  | Wullschleger et al. 1991
Ethier and Livingston 2003
Note: This is equivalent to calculating Rd as Ac at ci*.

## Version Notes
Version |  | Notes
8.7 | 1 | Before, A=min(Aj,Ac) if A>0 and A=max(Aj,Ac) if A<0; Now, A=min(Aj,Ac)
| 2 | Before, quantum yield (alpha, see cell N33) was allowed to be<0, Now, minimum is set to zero.
8.8
8.9
9
9.1 |  | Added derivation of Rd equation, see Description page
9.2
9.3 |  | If no reasonable solution for gi can be found, set gi to (effective) infinity and just solve for J and Vcmax
9.4 |  | Changed RMSE of Ethier and Livingston to reflect fit between modeled and observed net assimilation. Before it reflected fit between modeled and quadratic fit (the latter being the optimized fit to observed net assimilation).
9.5 |  | Fixed temperature dependence of gamma* (thanks to Ben Runkle, UCB!), added options for Bernacchi et al. (2002) temperature dependencies that take into account mesophyll conductance
9.6 |  | (1) Note: accidentally solved for Jmax, Vcmax, Rd and gi simultaneously rather than by using the Ethier and Livingston method (for EL method use version 10.0 below)
9.7 |  | (1) Note: accidentally solved for Jmax, Vcmax, Rd and gi simultaneously rather than by using the Ethier and Livingston method (for EL method use version 10.0 below), (2) Really fixed the temperature dependence of gamma*, as per above!
9.8 |  | (1) Note: accidentally solved for Jmax, Vcmax, Rd and gi simultaneously rather than by using the Ethier and Livingston method (for EL method use version 10.0 below) (2) Added troubleshooting advice.
9.9 |  | (1) Note: accidentally solved for Jmax, Vcmax, Rd and gi simultaneously rather than by using the Ethier and Livingston method (for EL method use version 10.0 below)
10 |  | (1) Back to fitting J, Vcmax, Rd and gi using EL method (2) Now fitting J rather than Jmax (no light response); (3) removed bad data filter function
10.1 |  | Fixed temperature dependence of Ko (thanks to Joao Pennacchi, RRes-Roth)

## Ethier and Livingston Data
Copy and paste this data into the spreadsheet to test it and see if you get the same results as Ethier and Livingston (see their Figure 5).
| Data from Figure 5 a of Ethier and Livingstone 2003 |  |  |  |  | Data from Figure 5b of Ethier and Livingstone 2003 |  |  |  |  | Hypothetical Problem Dataset
| ci | A | PPFD | Temp | Press | ci | A | PPFD | Temp | Press | ci | A | PPFD | Temp | Press | dataset with 1% O2
| 37.4571 | -0.68689 | 1500 | 25 | 1013.25 | 35.623 | -0.44211 | 1500 | 25 | 1013.25 | 35.623 | -0.15 | 1500 | 25 | 1013.25 | 37.475 | 3.1675 | 1500 | 25 | 1013.25
| 79.9165 | 2.2818 | 1500 | 25 | 1013.25 | 79.4582 | 0.8217 | 1500 | 25 | 1013.25 | 79.4582 | 3 | 1500 | 25 | 1013.25 | 43.625 | 3.5025 | 1500 | 25 | 1013.25
| 115.2993 | 4.7817 | 1500 | 25 | 1013.25 | 115.9875 | 2.2435 | 1500 | 25 | 1013.25 | 115.9875 | 7.5 | 1500 | 25 | 1013.25 | 52.125 | 4.3775 | 1500 | 25 | 1013.25
| 161.2969 | 7.4379 | 1500 | 25 | 1013.25 | 159.8227 | 3.8232 | 1500 | 25 | 1013.25 | 159.8227 | 12 | 1500 | 25 | 1013.25 | 73.2 | 4.9255 | 1500 | 25 | 1013.25
| 200.218 | 9.7815 | 1500 | 25 | 1013.25 | 200.005 | 5.245 | 1500 | 25 | 1013.25 | 200.005 | 15 | 1500 | 25 | 1013.25 | 81.4 | 8.06 | 1500 | 25 | 1013.25
| 239.1391 | 12.1252 | 1500 | 25 | 1013.25 | 236.5343 | 6.1929 | 1500 | 25 | 1013.25 | 236.5343 | 18 | 1500 | 25 | 1013.25 | 140.5 | 15.075 | 1500 | 25 | 1013.25
| 299.2898 | 14.6252 | 1500 | 25 | 1013.25 | 302.2871 | 8.2465 | 1500 | 25 | 1013.25 | 302.2871 | 21.75 | 1500 | 25 | 1013.25 | 263.5 | 20.4 | 1500 | 25 | 1013.25
| 352.364 | 15.7189 | 1500 | 25 | 1013.25 | 349.7752 | 10.3002 | 1500 | 25 | 1013.25 | 349.7752 | 23.25 | 1500 | 25 | 1013.25 | 538.5 | 27.525 | 1500 | 25 | 1013.25
| 398.3616 | 16.9688 | 1500 | 25 | 1013.25 | 397.2633 | 11.564 | 1500 | 25 | 1013.25 | 397.2633 | 24 | 1500 | 25 | 1013.25 | 599.5 | 28.1 | 1500 | 25 | 1013.25
| 497.4335 | 18.375 | 1500 | 25 | 1013.25 | 495.8924 | 14.0916 | 1500 | 25 | 1013.25 | 495.8924 | 27 | 1500 | 25 | 1013.25 | 1175 | 29.875 | 1500 | 25 | 1013.25
| 702.6537 | 20.5625 | 1500 | 25 | 1013.25 | 696.8037 | 17.5671 | 1500 | 25 | 1013.25 | 696.8037 | 30 | 1500 | 25 | 1013.25 | 1640 | 29.1 | 1500 | 25 | 1013.25
| 900.7974 | 21.6562 | 1500 | 25 | 1013.25 | 901.3679 | 19.6208 | 1500 | 25 | 1013.25 | 901.3679 | 30.75 | 1500 | 25 | 1013.25
| 1098.941 | 22.4374 | 1500 | 25 | 1013.25 | 1094.9732 | 21.2005 | 1500 | 25 | 1013.25 | 1094.9732 | 32.25 | 1500 | 25 | 1013.25
| 1297.0847 | 22.7499 | 1500 | 25 | 1013.25 | 1295.8845 | 21.8324 | 1500 | 25 | 1013.25 | 1295.8845 | 32.7487 | 1500 | 25 | 1013.25
| 1502.3049 | 23.3749 | 1500 | 25 | 1013.25 | 1496.7957 | 22.6223 | 1500 | 25 | 1013.25 | 1496.7957 | 33.9335 | 1500 | 25 | 1013.25
same leaf as above at the same day at ambient 21% O2
[6 empty] | 37.089 | -1.6538 | [8 empty] | 42.125 | -0.36075 | 1500 | 25 | 1013.25
[6 empty] | 76.688 | 1.4615 | [8 empty] | 64.8 | 1.695 | 1500 | 25 | 1013.25
[6 empty] | 111.371 | 3.7692 | [8 empty] | 76.7 | 2.645 | 1500 | 25 | 1013.25
[6 empty] | 155.977 | 6.5962 | [8 empty] | 114.5 | 7.095 | 1500 | 25 | 1013.25
[6 empty] | 195.647 | 8.8462 | [8 empty] | 207.25 | 15.65 | 1500 | 25 | 1013.25
[6 empty] | 232.842 | 10.9231 | [8 empty] | 229 | 16.675 | 1500 | 25 | 1013.25
[6 empty] | 292.384 | 13.8654 | [8 empty] | 532 | 24.275 | 1500 | 25 | 1013.25
[6 empty] | 344.548 | 15.6538 | [8 empty] | 791 | 25.875 | 1500 | 25 | 1013.25
[6 empty] | 389.283 | 16.9231 | [8 empty] | 1750 | 26.475 | 1500 | 25 | 1013.25
[6 empty] | 486.259 | 19.0577
[6 empty] | 687.808 | 21.8269
[6 empty] | 879.513 | 23.1538
[6 empty] | 1076.319 | 23.0385
[6 empty] | 1270.626 | 23.0385
[6 empty] | 1472.41 | 22.9808