## Worksheet
Leaf Transpiration Calculator (from Kevin Tu, U.C. Berkeley)
Instructions: Enter leaf and environmental parameters (in green and blue)
Environmental Parameters |  |  |  |  | Calculations
Parameter | Description | Units | Typical Range | Value | Parameter | Description | Units | Equation | Value
SWR | short-wave radiation at leaf surface | W m-2 | 200 - 1000 | 248 | esat | saturation vapor pressure | kPa | a*eb*Tair/(Tair+z) | 2.9831
Tair | air temperature | oC | 10 - 30 | 24 | ea | water vapor pressure of the air | kPa | esat(RH/100) | 1.3125
RH | relative humidity | % | 10 - 100 | 44 | s | slope of esat/T curve | kPa oC-1 | esat*b*c/((T+z)2) | 0.17919
[5 empty] | VPD | water vapor pressure deficit of the air | kPa | esat-ea | 1.6705
Leaf Parameters |  |  |  |  | SWRabs | absorbed short-wave radiation | W m-2 | aSWRcos(i)SWR | 124
Parameter | Description | Units | Typical Range | Value | LWRin | incoming long-wave radiation | W m-2 | 1.31(10*ea/Tair)(1/7)*SB(Tair+273.15)4 | 531.2697
aSWR | absorptance to SWR | % | 0.4 - 0.6 | 0.5 | LWRout | outgoing long-wave radiation | W m-2 | em*SB*(Tleaf+273.15)4 | 435.1877
em | emissivity | none | 0.96 - 0.98 | 0.97 | Rn | net radiation | W m-2 | SWRabs+LWRin-LWRout | 220.082
rst | stomatal resistance | s m-1 | 50 - 10,000 | 11 | LE | latent heat flux | W m-2 | (p*Cp/y)*(ei-ea)/(rbl+rst) | 211.3434
Tleaf | leaf temperature | oC | 5 - 30 | 25.1 | H | sensible heat flux | W m-2 | p*Cp*(Tleaf-Tair)/rbl | 8.7386
[5 empty] | EF | evaporative fraction | none | LE/Rn | 0.96029
Constants |  |  |  |  | b | Bowen ratio | W m-2 | H/LE | 0.041348
Parameter | Description | Units |  | Value | VPG | leaf-to-air vapor pressure gradient | kPa | ei-ea | 1.8734
SB | Stefan-Boltzman constant | W m-2 K-4 |  | 5.67e-08 | ei | water vapor pressure in the leaf | kPa | a*eb*Tleaf/(Tleaf+z) | 3.186
L | latent heat of vaporization | J g-1 |  | 2500 | W | leaf-to-air decoupling coefficient | none | (s+y)/(s+y*(1+rst/rbl)) | 0.98229
p | density of dry air | kg/m3 |  | 1.292 | rbl | leaf boundary-layer resistance | s m-1 | 1/(gx(WSjx/d1-jx) | 164.2611
Cp | heat capacity of dry air | J kg-1 K-1 |  | 1010 | DT | leaf-to-air temperature difference | oC | (ym*Rni*rblr/(p*Cp)-VPD)/(s+ym) | 1.1
y | psychrometric constant | kPa K-1 |  | 0.066 | E | transpiration | mmol H2O m-2 s-1 | LE*1/L*1/Mw*1000 | 4.6965
Mw | molecular weight of water | g mol-1 |  | 18
a | coefficient in esat equation | kPa |  | 0.61121
b | coefficient in esat equation | none |  | 17.502
z | coefficient in esat equation | °C |  | 240.97
References
Jones HG (1992). Plants and microclimate: A quantitative approach to environmental plant physiology. Cambridge University Press, p 456.
Monteith JL, Unsworth MH (1990). Principles of Environmental Physics. 2nd edn., Edward Arnold, London, p 291.
Sridhar V and Elliott RL (2002). On the development of a simple downwelling longwave radiation scheme, Agricultural and Forest Meteorology, 112:237-243,
Quadratic solution for rbl
Note on B5: incident direct solar radiation on leaf (300-4000 nm)
Note on B6: air temperature
Note on B7: leaf water vapor density
Note on B11: leaf orientation to the sun's direct beam
Note on B12: leaf length in direction of wind
Note on B13: stomatal resistance
Note on B18: latent heat of vaporization
Note on B19: latent heat of vaporization
Note on B20: Diffusion coefficient
Note on B21: thermal conductivity coefficient for air
Note on C18: latent heat of vaporization

## Sensitivity Analysis
Directions:
1) set the Step Change and Starting Values to create gradients in various environmental and leaf parameters
2) see how energy balance components change with environmental and leaf parameters by graphing one against the other
Constants |  |  |  |  | Environmental Parameters |  |  |  | Leaf Parameters | [6 empty] | Calculations
Parameter | Description | Units | Value | Description | short-wave radiation | windspeed | air temperature | relative humidity | angle from horizontal | absorptance to SWR | emmissivity | characteristic dimension | shape of the leaf | stomatal resistance | Description | transpiration | leaf-to-air temperature difference | leaf temperature | leaf boundary-layer resistance | saturation vapor pressure | water vapor pressure of the air | slope of esat/T curve | water vapor pressure deficit of the air | absorbed short-wave radiation | incoming long-wave radiation | isothermal outgoing long-wave radiation | outgoing long-wave radiation | isothermal net radiation | net radiation | radiative resistance | boundary-layer + radiative resistance | modified psychrometric constant | latent heat flux | sensible heat flux | evaporative fraction | Bowen ratio | leaf-to-air vapor pressure gradient | water vapor pressure in the leaf | leaf-to-air decoupling coefficient
SB | Stefan-Boltzman constant | W m-2 K-4 | 5.67e-08 | Typical Range | 200 - 1000 | 1.0 - 10.0 | 10 - 30 | 10 - 100 | 0 - 90 | 0.4 - 0.6 | 0.96 - 0.98 | 1 - 3000 (pine needle - banana leaf) | flat=1,cylinder=2,sphere=3 | 50 - 10,000 | Equation | LE*1/L*1/Mw*1000 | Tleaf-Tair | z*ln(ei/a)/(b-ln(ei/a)) | 1/(gx(WSjx/d1-jx) | a*eb*Tair/(Tair+z) | esat(RH/100) | esat*b*c/((T+z)2) | esat-ea | SWRinaSWRcos(i) | 1.31(10*ea/Tair)(1/7)*SB(Tair+273.15)4 | emm*SB*(Tair+273.15)4 | emm*SB*(Tleaf+273.15)4 | SWRabs+LWRin-LWRout,i | SWRabs+LWRin-LWRout | p*Cp/(4*emm*SB*(Tair+273.15)3) | 1/(rbl-1+rr-1) | y*(rst/rbl) | (p*Cp/y)*(ei-ea)/(rbl+rst) | Rn-LE | LE/Rn | H/LE | LE(rst+rbl)/(pCp/y) | VPG+ea | (s+y)/(s+y*(1+rst/rbl))
L | latent heat of vaporization | J g-1 | 2500 | Units | W m-2 | m s-1 | °C | % | degrees | % | none | mm | none | s m-1 | Units | mmol H2O m-2 s-1 | °C | °C | s m-1 | kPa | kPa | kPa °C-1 | kPa | W m-2 | W m-2 | W m-2 | W m-2 | W m-2 | W m-2 | s m-1 | s m-1 | kPa K-1 | W m-2 | W m-2 | none | W m-2 | kPa | kPa | none
p | density of dry air | kg/m3 | 1.292 | Step Change | 0 | 0 | 2 | 0 | 0 | 0 | 0 | 0 | 0 | 0
Cp | heat capacity of dry air | J kg-1 K-1 | 1010 | Parameter | SWR | WS | Tair | RH | i | aSWR | emm | d | shape | rst | Parameter | E | Tleaf-Tair | Tleaf | rbl | esat | ea | s | VPD | SWRabs | LWRin | LWRout,i | LWRout | Rni | Rn | rr | rblr | ym | LE | H | EF | b | VPG | ei | W
y | psychrometric constant | kPa K-1 | 0.066 | Starting Value | 500 | 1 | 15 | 40 | 20 | 0.5 | 0.96 | 100 | 1 | 4000 |  | 0.16572 | 7.5179 | 22.5179 | 31.8457 | 1.7046 | 0.68183 | 0.10972 | 1.0227 | 234.9232 | 457.5223 | 375.257 | 415.9786 | 317.1884 | 276.4668 | 250.5035 | 28.2539 | 8.29 | 7.4572 | 308.0559 | 0.026973 | 41.31 | 1.5207 | 2.2025 | 0.020757
Mw | molecular weight of water | g mol-1 | 18 |  | 500 | 1 | 17 | 40 | 20 | 0.5 | 0.96 | 100 | 1 | 4000 |  | 0.2363 | 7.5494 | 24.5494 | 31.8457 | 1.9368 | 0.77473 | 0.12274 | 1.1621 | 234.9232 | 470.5306 | 385.7843 | 427.5293 | 319.6694 | 277.9244 | 245.3589 | 28.1872 | 8.29 | 10.6334 | 309.345 | 0.03826 | 29.0918 | 2.1684 | 2.9431 | 0.022261
a | coefficient in esat equation | kPa | 0.61121 |  | 500 | 1 | 19 | 40 | 20 | 0.5 | 0.96 | 100 | 1 | 4000 |  | 0.34461 | 7.5989 | 26.5989 | 31.8457 | 2.1964 | 0.87856 | 0.13706 | 1.3178 | 234.9232 | 484.6449 | 396.5316 | 439.4248 | 323.0364 | 280.1433 | 240.3543 | 28.1199 | 8.29 | 15.5075 | 311.3744 | 0.055356 | 20.0789 | 3.1623 | 4.0409 | 0.023909
b | coefficient in esat equation | none | 17.502 |  | 500 | 1 | 21 | 40 | 20 | 0.5 | 0.96 | 100 | 1 | 4000 |  | 0.51255 | 7.6632 | 28.6632 | 31.8457 | 2.486 | 0.9944 | 0.15277 | 1.4916 | 234.9232 | 499.747 | 407.502 | 451.6552 | 327.1682 | 283.015 | 235.4849 | 28.0521 | 8.29 | 23.0646 | 314.0086 | 0.081496 | 13.6143 | 4.7034 | 5.6978 | 0.025712
z | coefficient in esat equation | °C | 240.97 |  | 500 | 1 | 23 | 40 | 20 | 0.5 | 0.96 | 100 | 1 | 4000 |  | 0.77623 | 7.7398 | 30.7398 | 31.8457 | 2.8085 | 1.1234 | 0.16999 | 1.6851 | 234.9232 | 515.7572 | 418.6983 | 464.2147 | 331.982 | 286.4657 | 230.7461 | 27.9836 | 8.29 | 34.9303 | 317.1495 | 0.12194 | 9.0795 | 7.1231 | 8.2465 | 0.027679
gflat | coefficient in rbl equation | m | 0.00662 |  | 500 | 1 | 25 | 40 | 20 | 0.5 | 0.96 | 100 | 1 | 4000 |  | 1.1963 | 7.827 | 32.827 | 31.8457 | 3.167 | 1.2668 | 0.18882 | 1.9002 | 234.9232 | 532.621 | 430.1239 | 477.1002 | 337.4203 | 290.444 | 226.1336 | 27.9146 | 8.29 | 53.8325 | 320.7228 | 0.18535 | 5.9578 | 10.9776 | 12.2444 | 0.029821
gcyl | coefficient in rbl equation | m | 0.00403 |  | 500 | 1 | 27 | 40 | 20 | 0.5 | 0.96 | 100 | 1 | 4000 |  | 1.8761 | 7.9233 | 34.9233 | 31.8457 | 3.5649 | 1.426 | 0.20938 | 2.139 | 234.9232 | 550.3008 | 441.7817 | 490.31 | 343.4423 | 294.914 | 221.6433 | 27.8449 | 8.29 | 84.4249 | 324.6697 | 0.28627 | 3.8457 | 17.2161 | 18.6421 | 0.03215
gsph | coefficient in rbl equation | m | 0.00571 |  | 500 | 1 | 29 | 40 | 20 | 0.5 | 0.96 | 100 | 1 | 4000 |  | 2.9952 | 8.0276 | 37.0276 | 31.8457 | 4.0058 | 1.6023 | 0.2318 | 2.4035 | 234.9232 | 568.7711 | 453.6748 | 503.8439 | 350.0194 | 299.8503 | 217.271 | 27.7747 | 8.29 | 134.7831 | 328.9418 | 0.4495 | 2.4405 | 27.4852 | 29.0876 | 0.034677
jflat | coefficient in rbl equation | none | 0.5 |  | 500 | 1 | 31 | 40 | 20 | 0.5 | 0.96 | 100 | 1 | 4000 |  | 4.8703 | 8.1388 | 39.1388 | 31.8457 | 4.4934 | 1.7974 | 0.25621 | 2.6961 | 234.9232 | 588.0146 | 465.8065 | 517.7021 | 357.1312 | 305.2357 | 213.013 | 27.7039 | 8.29 | 219.1628 | 333.498 | 0.71801 | 1.5217 | 44.6921 | 46.4895 | 0.037413
jcyl | coefficient in rbl equation | none | 0.6 |  | 500 | 1 | 33 | 40 | 20 | 0.5 | 0.96 | 100 | 1 | 4000 |  | 8.0703 | 8.256 | 41.256 | 31.8457 | 5.032 | 2.0128 | 0.28274 | 3.0192 | 234.9232 | 608.0206 | 478.1799 | 531.885 | 364.7638 | 311.0587 | 208.8655 | 27.6326 | 8.29 | 363.1639 | 338.302 | 1.1675 | 0.93154 | 74.0571 | 76.0699 | 0.040369
jsph | coefficient in rbl equation | none | 0.6 |  | 500 | 1 | 35 | 40 | 20 | 0.5 | 0.96 | 100 | 1 | 4000 |  | 13.6345 | 8.3785 | 43.3785 | 31.8457 | 5.6259 | 2.2504 | 0.31154 | 3.3755 | 234.9232 | 628.7831 | 490.7982 | 546.3937 | 372.9081 | 317.3126 | 204.8251 | 27.5606 | 8.29 | 613.5542 | 343.3209 | 1.9336 | 0.55956 | 125.1172 | 127.3675 | 0.043559
References
Jones HG (1992). Plants and microclimate: A quantitative approach to environmental plant physiology. Cambridge University Press, p 456.
Monteith JL, Unsworth MH (1990). Principles of Environmental Physics. 2nd edn., Edward Arnold, London, p 291.
Sridhar V and Elliott RL (2002). On the development of a simple downwelling longwave radiation scheme, Agricultural and Forest Meteorology, 112:237-243,
Note on A8: latent heat of vaporization
Note on A9: latent heat of vaporization
Note on A10: Diffusion coefficient
Note on A11: thermal conductivity coefficient for air
Note on B8: latent heat of vaporization
Note on G11: incident direct solar radiation on leaf (300-4000 nm)
change these!