## Worksheet
Leaf Energy Balance Program (from Kevin Tu, U.C. Berkeley)
Instructions: Enter leaf and environmental parameters (in green and blue).
Environmental Parameters |  |  |  |  | Calculations
Parameter | Description | Units | Typical Range | Value | Parameter | Description | Units | Equation | Value
SWR | short-wave radiation | W m-2 | 200 - 1000 | 450 | esat | saturation vapor pressure | kPa | a*eb*Tair/(Tair+z) | 4.2435
WS | windspeed | m s-1 | 1.0 - 10.0 | 2 | ea | water vapor pressure of the air | kPa | esat(RH/100) | 1.0609
Tair | air temperature | oC | 10 - 30 | 30 | s | slope of esat/T curve | kPa oC-1 | esat*b*c/((T+z)2) | 0.24374
RH | relative humidity | % | 10 - 100 | 25 | VPD | water vapor pressure deficit of the air | kPa | esat-ea | 3.1826
[5 empty] | SWRabs | absorbed short-wave radiation | W m-2 | aSWRcos(i)SWR | 184.3092
Leaf Parameters |  |  |  |  | LWRin | incoming long-wave radiation | W m-2 | 1.31(10*ea/Tair)(1/7)*SB(Tair+273.15)4 | 540.743
Parameter | Description | Units | Typical Range | Value | LWRout,i | isothermal outgoing long-wave radiation | W m-2 | em*SB*(Tair+273.15)4 | 464.4993
i | angle from horizontal | degrees | 0 - 90 | 35 | LWRout | outgoing long-wave radiation | W m-2 | em*SB*(Tleaf+273.15)4 | 484.6245
aSWR | absorptance to SWR | % | 0.4 - 0.6 | 0.5 | Rni | isothermal net radiation | W m-2 | SWRabs+LWRin-LWRout,i | 260.5529
em | emissivity | none | 0.96 - 0.98 | 0.97 | Rn | net radiation | W m-2 | SWRabs+LWRin-LWRout | 240.4277
d | characteristic dimension | mm | 1 - 3000 (pine needle - banana leaf) | 500 | rr | radiative resistance | s m-1 | p*Cp/(4*em*SB*(Tair+273.15)3) | 212.9102
shape | shape of the leaf | none | flat=1,cylinder=2,sphere=3 | 1 | rblr | boundary-layer + radiative resistance | s m-1 | 1/(rbl-1+rr-1) | 40.7219
rst | stomatal resistance | s m-1 | 50 - 10,000 | 500 | ym | modified psychrometric constant | kPa K-1 | y(rst/rblr) | 0.81037
[5 empty] | LE | latent heat flux | W m-2 | (p*Cp/y)*(ei-ea)/(rbl+rst) | 145.0296
Constants |  |  |  |  | H | sensible heat flux | W m-2 | p*Cp*(Tleaf-Tair)/rbl | 83.7486
Parameter | Description | Units |  | Value | EF | evaporative fraction | none | LE/Rn | 0.60321
SB | Stefan-Boltzman constant | W m-2 K-4 |  | 5.67e-08 | b | Bowen ratio | W m-2 | H/LE | 0.57746
L | latent heat of vaporization | J g-1 |  | 2500 | VPG | leaf-to-air vapor pressure gradient | kPa | ei-ea | 4.037
p | density of dry air | kg/m3 |  | 1.292 | ei | water vapor pressure in the leaf | kPa | a*eb*Tleaf/(Tleaf+z) | 5.0979
Cp | heat capacity of dry air | J kg-1 K-1 |  | 1010 | W | leaf-to-air decoupling coefficient | none | (s+y)/(s+y*(1+rst/rbl)) | 0.32094
y | psychrometric constant | kPa K-1 |  | 0.066 | rbl | leaf boundary-layer resistance | s m-1 | 1/(gx(WSjx/d1-jx) | 50.3525
Mw | molecular weight of water | g mol-1 |  | 18 | DT | leaf-to-air temperature difference | oC | (ym*Rni*rblr/(p*Cp)-VPD)/(s+ym) | 3.2316
a | coefficient in esat equation | kPa |  | 0.61121 | Tleaf | leaf temperature | oC | Tair+DT | 33.2316
b | coefficient in esat equation | none |  | 17.502 | E | transpiration | mmol H2O m-2 s-1 | LE*1/L*1/Mw*1000 | 3.2229
z | coefficient in esat equation | °C |  | 240.97
gflat | coefficient in rbl equation | m |  | 0.00662 | References
gcyl | coefficient in rbl equation | m |  | 0.00403 | Jones HG (1992). Plants and microclimate: A quantitative approach to environmental plant physiology. Cambridge University Press, p 456.
gsph | coefficient in rbl equation | m |  | 0.00571 | Monteith JL, Unsworth MH (1990). Principles of Environmental Physics. 2nd edn., Edward Arnold, London, p 291.
jflat | coefficient in rbl equation | none |  | 0.5 | Sridhar V and Elliott RL (2002). On the development of a simple downwelling longwave radiation scheme, Agricultural and Forest Meteorology, 112:237-243,
jcyl | coefficient in rbl equation | none |  | 0.6
jsph | coefficient in rbl equation | none |  | 0.6
Note on B5: incident direct solar radiation on leaf (300-4000 nm)
Note on B6: wind velocity
Note on B7: air temperature
Note on B8: leaf water vapor density
Note on B12: leaf orientation to the sun's direct beam
Note on B13: leaf orientation to the sun's direct beam
Note on B14: leaf length in direction of wind
Note on B15: leaf length in direction of wind
Note on B16: leaf shape parameter
Note on B17: stomatal resistance
Note on B21: latent heat of vaporization
Note on B22: latent heat of vaporization
Note on B23: Diffusion coefficient
Note on B24: thermal conductivity coefficient for air
Note on C21: latent heat of vaporization

## Sensitivity Analysis
Directions:
1) set the Step Change and Starting Values to create gradients in various environmental and leaf parameters
2) see how energy balance components change with environmental and leaf parameters by graphing one against the other
Constants |  |  |  |  | Environmental Parameters |  |  |  | Leaf Parameters | [6 empty] | Calculations
Parameter | Description | Units | Value | Description | short-wave radiation | windspeed | air temperature | relative humidity | angle from horizontal | absorptance to SWR | emmissivity | characteristic dimension | shape of the leaf | stomatal resistance | Description | transpiration | leaf-to-air temperature difference | leaf temperature | leaf boundary-layer resistance | saturation vapor pressure | water vapor pressure of the air | slope of esat/T curve | water vapor pressure deficit of the air | absorbed short-wave radiation | incoming long-wave radiation | isothermal outgoing long-wave radiation | outgoing long-wave radiation | isothermal net radiation | net radiation | radiative resistance | boundary-layer + radiative resistance | modified psychrometric constant | latent heat flux | sensible heat flux | evaporative fraction | Bowen ratio | leaf-to-air vapor pressure gradient | water vapor pressure in the leaf | leaf-to-air decoupling coefficient
SB | Stefan-Boltzman constant | W m-2 K-4 | 5.67e-08 | Typical Range | 200 - 1000 | 1.0 - 10.0 | 10 - 30 | 10 - 100 | 0 - 90 | 0.4 - 0.6 | 0.96 - 0.98 | 1 - 3000 (pine needle - banana leaf) | flat=1,cylinder=2,sphere=3 | 50 - 10,000 | Equation | LE*1/L*1/Mw*1000 | Tleaf-Tair | z*ln(ei/a)/(b-ln(ei/a)) | 1/(gx(WSjx/d1-jx) | a*eb*Tair/(Tair+z) | esat(RH/100) | esat*b*c/((T+z)2) | esat-ea | SWRinaSWRcos(i) | 1.31(10*ea/Tair)(1/7)*SB(Tair+273.15)4 | emm*SB*(Tair+273.15)4 | emm*SB*(Tleaf+273.15)4 | SWRabs+LWRin-LWRout,i | SWRabs+LWRin-LWRout | p*Cp/(4*emm*SB*(Tair+273.15)3) | 1/(rbl-1+rr-1) | y*(rst/rbl) | (p*Cp/y)*(ei-ea)/(rbl+rst) | Rn-LE | LE/Rn | H/LE | LE(rst+rbl)/(pCp/y) | VPG+ea | (s+y)/(s+y*(1+rst/rbl))
L | latent heat of vaporization | J g-1 | 2500 | Units | W m-2 | m s-1 | °C | % | degrees | % | none | mm | none | s m-1 | Units | mmol H2O m-2 s-1 | °C | °C | s m-1 | kPa | kPa | kPa °C-1 | kPa | W m-2 | W m-2 | W m-2 | W m-2 | W m-2 | W m-2 | s m-1 | s m-1 | kPa K-1 | W m-2 | W m-2 | none | W m-2 | kPa | kPa | none
p | density of dry air | kg/m3 | 1.292 | Step Change | 0 | 0 | 2 | 0 | 0 | 0 | 0 | 0 | 0 | 0
Cp | heat capacity of dry air | J kg-1 K-1 | 1010 | Parameter | SWR | WS | Tair | RH | i | aSWR | emm | d | shape | rst | Parameter | E | Tleaf-Tair | Tleaf | rbl | esat | ea | s | VPD | SWRabs | LWRin | LWRout,i | LWRout | Rni | Rn | rr | rblr | ym | LE | H | EF | b | VPG | ei | W
y | psychrometric constant | kPa K-1 | 0.066 | Starting Value | 500 | 1 | 15 | 40 | 20 | 0.5 | 0.96 | 100 | 1 | 4000 |  | 0.22294 | 7.5179 | 22.5179 | 31.8457 | 1.7046 | 0.68183 | 0.10972 | 1.0227 | 234.9232 | 457.5223 | 375.257 | 415.9786 | 317.1884 | 276.4668 | 250.5035 | 28.2539 | 8.29 | 10.0321 | 308.0559 | 0.036287 | 30.707 | 2.0458 | 2.7276 | 0.020757
Mw | molecular weight of water | g mol-1 | 18 |  | 500 | 1 | 17 | 40 | 20 | 0.5 | 0.96 | 100 | 1 | 4000 |  | 0.25153 | 7.5494 | 24.5494 | 31.8457 | 1.9368 | 0.77473 | 0.12274 | 1.1621 | 234.9232 | 470.5306 | 385.7843 | 427.5293 | 319.6694 | 277.9244 | 245.3589 | 28.1872 | 8.29 | 11.3191 | 309.345 | 0.040727 | 27.3295 | 2.3082 | 3.0829 | 0.022261
a | coefficient in esat equation | kPa | 0.61121 |  | 500 | 1 | 19 | 40 | 20 | 0.5 | 0.96 | 100 | 1 | 4000 |  | 0.28369 | 7.5989 | 26.5989 | 31.8457 | 2.1964 | 0.87856 | 0.13706 | 1.3178 | 234.9232 | 484.6449 | 396.5316 | 439.4248 | 323.0364 | 280.1433 | 240.3543 | 28.1199 | 8.29 | 12.7659 | 311.3744 | 0.045569 | 24.3912 | 2.6032 | 3.4818 | 0.023909
b | coefficient in esat equation | none | 17.502 |  | 500 | 1 | 21 | 40 | 20 | 0.5 | 0.96 | 100 | 1 | 4000 |  | 0.31973 | 7.6632 | 28.6632 | 31.8457 | 2.486 | 0.9944 | 0.15277 | 1.4916 | 234.9232 | 499.747 | 407.502 | 451.6552 | 327.1682 | 283.015 | 235.4849 | 28.0521 | 8.29 | 14.3877 | 314.0086 | 0.050837 | 21.8248 | 2.934 | 3.9284 | 0.025712
z | coefficient in esat equation | °C | 240.97 |  | 500 | 1 | 23 | 40 | 20 | 0.5 | 0.96 | 100 | 1 | 4000 |  | 0.36003 | 7.7398 | 30.7398 | 31.8457 | 2.8085 | 1.1234 | 0.16999 | 1.6851 | 234.9232 | 515.7572 | 418.6983 | 464.2147 | 331.982 | 286.4657 | 230.7461 | 27.9836 | 8.29 | 16.2013 | 317.1495 | 0.056556 | 19.5755 | 3.3038 | 4.4272 | 0.027679
gflat | coefficient in rbl equation | m | 0.00662 |  | 500 | 1 | 25 | 40 | 20 | 0.5 | 0.96 | 100 | 1 | 4000 |  | 0.405 | 7.827 | 32.827 | 31.8457 | 3.167 | 1.2668 | 0.18882 | 1.9002 | 234.9232 | 532.621 | 430.1239 | 477.1002 | 337.4203 | 290.444 | 226.1336 | 27.9146 | 8.29 | 18.2251 | 320.7228 | 0.062749 | 17.5978 | 3.7165 | 4.9833 | 0.029821
gcyl | coefficient in rbl equation | m | 0.00403 |  | 500 | 1 | 27 | 40 | 20 | 0.5 | 0.96 | 100 | 1 | 4000 |  | 0.45509 | 7.9233 | 34.9233 | 31.8457 | 3.5649 | 1.426 | 0.20938 | 2.139 | 234.9232 | 550.3008 | 441.7817 | 490.31 | 343.4423 | 294.914 | 221.6433 | 27.8449 | 8.29 | 20.4789 | 324.6697 | 0.06944 | 15.8538 | 4.1761 | 5.6021 | 0.03215
gsph | coefficient in rbl equation | m | 0.00571 |  | 500 | 1 | 29 | 40 | 20 | 0.5 | 0.96 | 100 | 1 | 4000 |  | 0.51076 | 8.0276 | 37.0276 | 31.8457 | 4.0058 | 1.6023 | 0.2318 | 2.4035 | 234.9232 | 568.7711 | 453.6748 | 503.8439 | 350.0194 | 299.8503 | 217.271 | 27.7747 | 8.29 | 22.9841 | 328.9418 | 0.076652 | 14.3117 | 4.687 | 6.2893 | 0.034677
jflat | coefficient in rbl equation | none | 0.5 |  | 500 | 1 | 31 | 40 | 20 | 0.5 | 0.96 | 100 | 1 | 4000 |  | 0.57252 | 8.1388 | 39.1388 | 31.8457 | 4.4934 | 1.7974 | 0.25621 | 2.6961 | 234.9232 | 588.0146 | 465.8065 | 517.7021 | 357.1312 | 305.2357 | 213.013 | 27.7039 | 8.29 | 25.7636 | 333.498 | 0.084406 | 12.9445 | 5.2538 | 7.0511 | 0.037413
jcyl | coefficient in rbl equation | none | 0.6 |  | 500 | 1 | 33 | 40 | 20 | 0.5 | 0.96 | 100 | 1 | 4000 |  | 0.64093 | 8.256 | 41.256 | 31.8457 | 5.032 | 2.0128 | 0.28274 | 3.0192 | 234.9232 | 608.0206 | 478.1799 | 531.885 | 364.7638 | 311.0587 | 208.8655 | 27.6326 | 8.29 | 28.8419 | 338.302 | 0.092722 | 11.7295 | 5.8815 | 7.8943 | 0.040369
jsph | coefficient in rbl equation | none | 0.6 |  | 500 | 1 | 35 | 40 | 20 | 0.5 | 0.96 | 100 | 1 | 4000 |  | 0.71656 | 8.3785 | 43.3785 | 31.8457 | 5.6259 | 2.2504 | 0.31154 | 3.3755 | 234.9232 | 628.7831 | 490.7982 | 546.3937 | 372.9081 | 317.3126 | 204.8251 | 27.5606 | 8.29 | 32.2452 | 343.3209 | 0.10162 | 10.6472 | 6.5755 | 8.8259 | 0.043559
References
Jones HG (1992). Plants and microclimate: A quantitative approach to environmental plant physiology. Cambridge University Press, p 456.
Monteith JL, Unsworth MH (1990). Principles of Environmental Physics. 2nd edn., Edward Arnold, London, p 291.
Sridhar V and Elliott RL (2002). On the development of a simple downwelling longwave radiation scheme, Agricultural and Forest Meteorology, 112:237-243,
Note on A8: latent heat of vaporization
Note on A9: latent heat of vaporization
Note on A10: Diffusion coefficient
Note on A11: thermal conductivity coefficient for air
Note on B8: latent heat of vaporization
Note on G11: incident direct solar radiation on leaf (300-4000 nm)
change these!