## Uncertainty
This uncertainty budget applies to the following type of measurement:
Applicable range of measurement:
Following calibration procedure no. and rev.:
All uncertainties are expressed in units of:
Number of significant figures for reporting of expanded uncertainty: |  | 2 |  | Date prepared:
Uncertainty budget prepared by:
i | Component of Uncertainty | Uncertainty, U(xi) | Distribution | Divisor | Std Unc, u(xi)
1
2
3
4
5
6
7
8
9
10
| combined standard uncertainty, uc |  |  |  | #VALUE! | You need to define your measurement units at the top of the above table.
| coverage factor, k |  |  |  | 2
| expanded uncertainty, Uc |  |  |  | #VALUE! | You need to define your measurement units at the top of the above table.
| Expanded uncertainty rounded UP to 2 significant figures |  |  |  | #VALUE! | You need to define your measurement units at the top of the above table.
i | Notes that document the basis for the above uncertainty estimates.
1
2
3
4
5
6
7
8
9
10
This template for a simplified uncertainty budget is provided with the compliments of the Calibration Laboratory Assessment Program (CLAS)
of the National Research Council Canada who assumes no responsibility or liability for any unintentional errors. It remains the user's responsibility
to validate the calculations and to confirm suitability for the particular purpose.
The template is designed for simple cases when:
- the components of uncertainty can be treated as independent of each other;
- dominant components of uncertainty can be estimated with reasonably high confidence; and
- the measurement result is measured directly or is computed through a linear equation involving only multiplication and/or division (e.g., W = V x I).
Instructions: Complete the yellow shaded cells following the general guidance provided in CLAS Requirements Document 5
General Requirements for Evaluating and Expressing the Uncertainty of Measurement Results |  |  |  | and
Slide Show on Measurement Uncertainty
The file result (Expanded Uncertainty) is rounded UPWARDS to the indicated number of significant figures.
The intermediate results are rounded to an additional significant figure to minimise rounding errors.
Note that the Guide for the Expression of Uncertainty in Measurement recommends rounding final results upwards.
With the exception of the yellow shaded cells, this spreadsheet is protected from change, without password.
Known bugs: The expanded uncertainty is not necessarily presented in the requested number of significant figures when the last significant digit is a zero.
Suggestions for overcoming this apparent limitation of Excel without using macros would be appreciated by the author.
Author: | Mike Ouellette, CLAS Technical Advisor | mike.ouellette@nrc-cnrc.gc.ca
Validated by Mike Ouellette against example published by J decker on INMS website. See the Example&Validation Workbook tab
at the bottom of this spreadsheet.
Do not delete the table below.
|  |  | Distribution | Divisor
|  |  | Normal, 1s | 1
|  |  | Normal, 2s | 2
|  |  | Normal, 3s | 3
|  |  | Norm@99% | 2.58
|  |  | Rectangular | 1.7321 | =sqrt(3)
|  |  | Triangular | 2.4495 | =sqrt(6)
|  |  | U-Shaped | 1.4142 | =sqrt(2)
|  |  | Rect x 2 | 3.4641 | =sqrt(12)
Note on A9: Index number of uncertainty component, used for references to Notes, below.
Note on B9: Component description, simple; longer detailed description in notes
Note on C9: Uncertainty of component parameter, generally expanded
Note on D9: Distribution of the component uncertainty.
Note on E9: Divisor that converts the uncertainty to a standard uncertantity. This is calculated automatically. No user input is required here.
Note on F9: Standard uncertainity of the component parameter. This is calculated automatically. No user input is required here.

## Example&Validation
Validation against the following simple example by Dr. J Decker of the INMS Dimensional Metrology Program.
Published at: | http://inms-ienm.nrc-cnrc.gc.ca/en/research/dimensional_metrology_e.php
Procedure: | Calibration of a micrometer at 25 mm using ISO Grade 2 Gauge Blocks.
1) From simplified example published by J Decker; PUMA Procedure - One Single Iteration:
|  | ` | Unit of Measure of Value | Distribution and Evaluation Type | Factor | Standard uncertainty | Sensitivity Coefficient | Combined Contribution /micrometre
[6 empty] | Limit Value |  | Standard Uncertainty
Gauge block (ISO Gr. 2) |  | 0.6 | mm | Rectangular, B | 1.7321 | 0.6 | mm | 0.34641
Instrument reading resolution |  | 1 | mm | Rectangular, B | 3.4641 | - |  | 0.28868
Instrument repeatability |  | 0.5 | mm | normal, A |  | - |  | 0.5
Temperature difference
between parts u(dq) |  | 1 | C | "U", Type B | 1.4142 | 0.275 | mm | 0.19445
Coefficient of thermal
expansion u(da) and temperature
deviation from 20 ºC, q |  | 1.1e-06 | C | "U", Type B | 1.4142 | 0.22 | mm | 0.15556
[7 empty] | Combined Standard Uncertainty: | 0.71788 | mm
[7 empty] | Expanded Uncertainty k=2: | 1.4358 | mm
2) From CLAS uncertainty template, using inputs from the example by J Decker.