## PCM
PCM tab
Option | Next level Options | Next level Options | Online ony?
Self Test | Modules tab | KOEO On Demand Self Test
KOER On Demand Self Test
Retrieve CMDTCs
| Systems tab | Powertrain=>Engine=>KOEO, KOER, CMDTCs
Option | Notes |  | Online ony?
Datalogger | 807 possible PIDs. No pre-selected parameter groups like IDS did.
Network Monitor | Helps diagnose vehicle network communication issues
Power Balance | Analyzes and displays the relative power contributed by each cylinder. Recommended for engines that will run.
Relative Compression | Analyzes and displays the relative compression achieved by each cylinder. Recommended for engines that will run and not run.
Misfire Monitor
Gas Fuel System Test - Port Fuel Injection | Fuel Pressure and Leakdown
Mode 6 On Board Test Results | Mode 6 is the criteria that software engineers use to allow us to see the information that causes the Check Engine light to illuminate on a specific vehicle. This means that every single vehicle has different criteria.
Mode 9 - Vehicle Information
Customer Flight Recorder - Setup | Requires addition Ford tools.
Customer Flight Recorder - Upload | Requires addition Ford tools.
Evap Emissions System Toolbox
PCM Evap Emissions System Test | Test for the existence of a very small leak within the evaporative emission system |  | Yes
PCM Misfire Monitor Neutral Profile Corretion Learn | Should be performed following PCM replacement, Internal engine repairs, Crankshaft Position sensor replacement)
PCM Relearn Vehicle Data | Force a previously configured PCM to relearn new configuration data so that DTC P160A can be cleared
PCM Reset KAM | Clears learned values the PCM has stored adaptive systems such as idle & fuel |  | Yes
PCM Clear Transmission Adaptive Tables | Perform following installing a new transmission, main control valve body, solenoid body, solenoids or any other transmission related components |  | Yes
PCM Solenoid Bands |  |  | Yes
PCM Transmission Strategy Download |  |  | Yes
PCM Program Module Installation | Program Module Installation (PMI) is used when replacing or reprogramming a module. This stores the configuration settings to a buffer and rewrites them. If the module is not available or IDS won’t communicate with the module, use Configuration. |  | Yes
PCM Configuration | Sames as "AS Built" in IDS |  | Yes
PCM Vehicle speed limiter configuration |  |  | Yes
Note on B14: Schreiber, Jim: The OBD Monitor ID (OBD MID) tells us what is being tested. The Test ID (TID) tells us what specific test is being run. The Test Value is the actual result of the test. The Min Limit is the minimal allowable test result that will not set a DTC. The Max Limit is the maximum allowable test result that will not set a DTC. So, anything below the Min or above the Max will set a DTC. Units, simply, tells us what unit of measurement is used for the test.

## BCM
BCM tab
Option | Next level Options | Next level Options | Online ony?
Self Test | Modules tab | On Demand and CMDTCs
CMDTCs
| Systems tab | Powertrain=>Engine=>KOEO, KOER, CMDTCs
Option | Notes |  | Online ony?
Datalogger | 162 parameters. No pre-selected parameter groups like IDS did.
Network Monitor | Helps diagnose vehicle network communication issues
BCM TPMS Initialization
BCM Reset the Battery Monitoring Sensor Learned Values
BCM Enhanced Exterior Lighting Calibration |  |  | Yes
BCM Local Interconnect Network (LIN) New Module Initialization |  |  | Yes
BCM Passive Anti-Theft (PATS) Programming | Enables matching of the components of the immobilizer system. Run if vehicle won't crank after replacing or reprogramming a module. |  | Yes
BCM Programmable Module Installation (PMI) | Program Module Installation (PMI) is used when replacing or reprogramming a module. This stores the configuration settings to a buffer and rewrites them. If the module is not available or IDS won’t communicate with the module, use Configuration. |  | Yes
BCM Configuration | Sames as "AS Built" in IDS |  | Yes

## ABS
ABS tab
Option | Next level Options | Next level Options | Online ony?
Self Test | Modules tab | On Demand and CMDTCs
CMDTCs
| Systems tab | Powertrain=>Engine=>KOEO, KOER, CMDTCs
Option | Notes |  | Online ony?
Datalogger | 67 parameters. No pre-selected parameter groups like IDS did.
Network Monitor | Helps diagnose vehicle network communication issues
ABS Programmable Module Installation (PMI) | Program Module Installation (PMI) is used when replacing or reprogramming a module. This stores the configuration settings to a buffer and rewrites them. If the module is not available or IDS won’t communicate with the module, use Configuration. |  | Yes
ABS Configuration | Sames as "AS Built" in IDS |  | Yes
ABS Interactove Vehicle Dynamics (IVD) Initialization Sequence | Calibrates the longitudinal acceleration sensor |  | Yes

## CCM
CCM tab
Option | Next level Options | Next level Options | Online ony?
Self Test | Modules tab | On Demand and CMDTCs
CMDTCs
| Systems tab | Powertrain=>Engine=>KOEO, KOER, CMDTCs
Option | Notes |  | Online ony?
Datalogger | 36 parameters. No pre-selected parameter groups like IDS did.
Network Monitor | Helps diagnose vehicle network communication issues
CCM Programmable Module Installation (PMI) | Program Module Installation (PMI) is used when replacing or reprogramming a module. This stores the configuration settings to a buffer and rewrites them. If the module is not available or IDS won’t communicate with the module, use Configuration. |  | Yes
CCM Configuration | Sames as "AS Built" in IDS |  | Yes
CCM Radar Alignment |  |  | Yes

## GFM (ATM)
GFM tab
Option | Next level Options | Next level Options | Online ony?
Self Test | Modules tab | Can not self test
| Systems tab | Powertrain=>Engine=>KOEO, KOER, CMDTCs
Option | Notes |  | Online ony?
Datalogger | no parameters
Network Monitor | Helps diagnose vehicle network communication issues

## GWM
GWM tab
Option | Next level Options | Next level Options | Online ony?
Self Test | Modules tab | CMDTCs
| Systems tab | Powertrain=>Engine=>KOEO, KOER, CMDTCs
Option | Notes |  | Online ony?
Datalogger | 9 parameters. No pre-selected parameter groups like IDS did.
Network Monitor | Helps diagnose vehicle network communication issues
GWM Programmable Module Installation (PMI) | Program Module Installation (PMI) is used when replacing or reprogramming a module. This stores the configuration settings to a buffer and rewrites them. If the module is not available or IDS won’t communicate with the module, use Configuration. |  | Yes
GWM Configuration | Sames as "AS Built" in IDS |  | Yes

## IPMA
IPMA tab
Option | Next level Options | Next level Options | Online ony?
Self Test | Modules tab | On Demand and CMDTCs
CMDTCs
| Systems tab | Powertrain=>Engine=>KOEO, KOER, CMDTCs
Option | Notes |  | Online ony?
Datalogger | 22 parameters. No pre-selected parameter groups like IDS did.
Network Monitor | Helps diagnose vehicle network communication issues
IPMA Programmable Module Installation (PMI) | Program Module Installation (PMI) is used when replacing or reprogramming a module. This stores the configuration settings to a buffer and rewrites them. If the module is not available or IDS won’t communicate with the module, use Configuration. |  | Yes
IPMA Configuration | Sames as "AS Built" in IDS |  | Yes
IPMA Alignment |  |  | Yes

## PAM (LDWM)
GFM tab
Option | Next level Options | Next level Options | Online ony?
Self Test | Modules tab | Can not self test
| Systems tab | Powertrain=>Engine=>KOEO, KOER, CMDTCs
Option | Notes |  | Online ony?
Datalogger | no parameters
Network Monitor | Helps diagnose vehicle network communication issues

## IPC
IPC tab
Option | Next level Options | Next level Options | Online ony?
Self Test | Modules tab | On Demand and CMDTCs
CMDTCs
| Systems tab | Powertrain=>Engine=>KOEO, KOER, CMDTCs
Option | Notes |  | Online ony?
Datalogger | 94 parameters. No pre-selected parameter groups like IDS did.
Network Monitor | Helps diagnose vehicle network communication issues
IPC Programmable Module Installation (PMI) | Program Module Installation (PMI) is used when replacing or reprogramming a module. This stores the configuration settings to a buffer and rewrites them. If the module is not available or IDS won’t communicate with the module, use Configuration. |  | Yes
IPC Daytime Running Lamps (DRL) Configuration |  |  | Yes | Not on all units?
IPC Configuration | Sames as "AS Built" in IDS |  | Yes

## SCCM
SCCM tab
Option | Next level Options | Next level Options | Online ony?
Self Test | Modules tab | On Demand and CMDTCs
CMDTCs
| Systems tab | Powertrain=>Engine=>KOEO, KOER, CMDTCs
Option | Notes |  | Online ony?
Datalogger | 87 parameters. No pre-selected parameter groups like IDS did.
Network Monitor | Helps diagnose vehicle network communication issues
SCCM Programmable Module Installation (PMI) | Program Module Installation (PMI) is used when replacing or reprogramming a module. This stores the configuration settings to a buffer and rewrites them. If the module is not available or IDS won’t communicate with the module, use Configuration. |  | Yes
SCCM Configuration | Sames as "AS Built" in IDS |  | Yes

## Programmable Features
Programmable Features | PCM Vehicle speed limiter configuration | Online
| IPC DRL configuration | Online

## Guided Routines
Guided routines | None