## HARDWARE & END DESIGNS
STANDARD HARDWARE & END DESIGNS USED IN AVIATION OXYGEN EQUIPMENT |  | Provided By
NAME | CONNECTION TYPE | THREAD | MIL P/N |  | SAE P/N
Union, Nipple | AND10089 to Pipe | M | AN780
Cone | AND10089 |  | AN800
Tee | Flared Sides to Flared BH Run | M | AN804 |  | AS1033
Nut | AND10089 | F | AN805
Plug | Flared | M | AN806 |  | AS5168
Union | Flared | M | AN815
Union, Adapter | Flared to Pipe | M | AN816 |  | AS5194
Nut | Flared | F | AN818
Sleeve, Aluminum | Flared |  | AN819 | MS20819 | AS3220
Sleeve, Steel | Flared |  | AN819 | MS20819 | AS5176
Elbow, 90° | Flared | M | AN821
Elbow, 90° | Flared to Pipe | M | AN822 | MS20822 | AS5195
Elbow, 45° | Flared to Pipe | M | AN823 | MS20823 | AS5196
Tee | Flared | M | AN824 |  | AS1035
Tee | Flared Side/Run to Pipe Side | M | AN825 | MS20825 | AS5197
Tee | Flared Sides to Pipe Run | M | AN826 | MS20826 | AS5198
Cross | Flared | M | AN827 |  | AS1036
Union | Flared to Flared BH | M | AN832 |  | AS5406
Elbow, 90° | Flared to Flared BH | M | AN833 |  | AS1038
Tee | Flared Side/Run to Flared BH Side | M | AN834 |  | AS1039
Elbow, 45° | Flared to Flared BH | M | AN837 |  | AS1040
Elbow, 90° | Hose End/Stem to Pipe | M | AN842
Elbow, 45° | Hose End/Stem to Pipe | M | AN844
Union, Coupling | Pipe | F | AN910
Union, Nipple | Pipe | M | AN911
Union, Bushing | Pipe | F to M | AN912
Plug | Pipe (Square Head) | M | AN913 | MS20913 | AS4863
Elbow, 90° | Pipe | F to M | AN914
Elbow, 45° | Pipe | F to M | AN915
Elbow, 90° | Pipe | F | AN916
Tee | Pipe | F | AN917
Cross | Pipe | F | AN918
Union, Reducer | Flared | M | AN919 |  | AS5174
Nut | Flared BH | F | AN924
Cap | Flared | F | AN929
Plug | Pipe (Hex Head) | M | AN933 |  | AS4862
Tee | Tube | F | AN938 |  | AS5192
Clamp | Cushioned Loop |  | MS21919 |  | AS21919
Nut | Flareless | F | MS21921 |  | AS21921
Sleeve | Flareless |  | MS21922 |  | AS21922
Nut | Swivel | F | MS27073 |  | AS4370
Wire | Retainer |  | MS27074
Plug | Pipe (Inset Hex) | M | MS27769
End Design | Flareless | M | MS33514 |  | AS33514
End Design | Flared | M | MS33656 |  | AS4395
End Design | Flared BH | M | MS33657 |  | AS4396
End Design | Pipe | M | MS33677 |  | AS5201
www.utechtt.com