## CHS HF
Hot finished Circular Hollow Sections to EN 10210-2
Designation |  | Mass | Area | Ratio for | Second | Radius | Elastic | Plastic | Torsional |  | Section | Nominal
Outside | Thickness | per | of | Local | Moment | of | Modulus | Modulus | Constants |  | Surface | Length
Diameter |  | metre | Section | Buckling | of Area | Gyration |  |  | Inertia | Modulus | Area | Per
D | T | M | A | D/t | I | r | Z | S | J | C | As | Tonne
mm | mm | kg/m | cm2 |  | cm4 | cm | cm3 | cm3 | cm4 | cm3 | m2/m | m
21.3 | 2.3 | 1.08 | 1.37 | 9.26 | 0.629 | 0.677 | 0.59 | 0.834 | 1.26 | 1.18 | 0.0669 | 928
21.3 | 2.6 | 1.2 | 1.53 | 8.19 | 0.681 | 0.668 | 0.639 | 0.915 | 1.36 | 1.28 | 0.0669 | 834
21.3 | 3.2 | 1.43 | 1.82 | 6.66 | 0.768 | 0.65 | 0.722 | 1.06 | 1.54 | 1.44 | 0.0669 | 700
26.9 | 2.3 | 1.4 | 1.78 | 11.7 | 1.36 | 0.874 | 1.01 | 1.4 | 2.71 | 2.02 | 0.0845 | 717
26.9 | 2.6 | 1.56 | 1.98 | 10.3 | 1.48 | 0.864 | 1.1 | 1.54 | 2.96 | 2.2 | 0.0845 | 642
26.9 | 3.2 | 1.87 | 2.38 | 8.41 | 1.7 | 0.846 | 1.27 | 1.81 | 3.41 | 2.54 | 0.0845 | 535
33.7 | 2.6 | 1.99 | 2.54 | 13 | 3.09 | 1.1 | 1.84 | 2.52 | 6.19 | 3.68 | 0.106 | 501
33.7 | 3 | 2.27 | 2.89 | 11.2 | 3.44 | 1.09 | 2.04 | 2.84 | 6.88 | 4.08 | 0.106 | 440
33.7 | 3.2 | 2.41 | 3.07 | 10.5 | 3.6 | 1.08 | 2.14 | 2.99 | 7.21 | 4.28 | 0.106 | 415
33.7 | 3.6 | 2.67 | 3.4 | 9.36 | 3.91 | 1.07 | 2.32 | 3.28 | 7.82 | 4.64 | 0.106 | 374
33.7 | 4 | 2.93 | 3.73 | 8.43 | 4.19 | 1.06 | 2.49 | 3.55 | 8.38 | 4.98 | 0.106 | 341
42.4 | 2.6 | 2.55 | 3.25 | 16.3 | 6.46 | 1.41 | 3.05 | 4.12 | 12.9 | 6.1 | 0.133 | 392
42.4 | 3 | 2.91 | 3.71 | 14.1 | 7.25 | 1.4 | 3.42 | 4.67 | 14.5 | 6.84 | 0.133 | 343
42.4 | 3.2 | 3.09 | 3.94 | 13.2 | 7.62 | 1.39 | 3.59 | 4.93 | 15.2 | 7.18 | 0.133 | 323
42.4 | 3.6 | 3.44 | 4.39 | 11.8 | 8.33 | 1.38 | 3.93 | 5.44 | 16.7 | 7.86 | 0.133 | 290
42.4 | 4 | 3.79 | 4.83 | 10.6 | 8.99 | 1.36 | 4.24 | 5.92 | 18 | 8.48 | 0.133 | 264
48.3 | 2.5 | 2.82 | 3.6 | 19.3 | 9.46 | 1.62 | 3.92 | 5.25 | 18.9 | 7.84 | 0.152 | 354
48.3 | 2.6 | 2.93 | 3.73 | 18.6 | 9.78 | 1.62 | 4.05 | 5.44 | 19.6 | 8.1 | 0.152 | 341
48.3 | 3 | 3.35 | 4.27 | 16.1 | 11 | 1.61 | 4.55 | 6.17 | 22 | 9.1 | 0.152 | 298
48.3 | 3.2 | 3.56 | 4.53 | 15.1 | 11.6 | 1.6 | 4.8 | 6.52 | 23.2 | 9.6 | 0.152 | 281
48.3 | 3.6 | 3.97 | 5.06 | 13.4 | 12.7 | 1.59 | 5.26 | 7.21 | 25.4 | 10.5 | 0.152 | 252
48.3 | 4 | 4.37 | 5.57 | 12.1 | 13.8 | 1.57 | 5.7 | 7.87 | 27.5 | 11.4 | 0.152 | 229
48.3 | 5 | 5.34 | 6.8 | 9.66 | 16.2 | 1.54 | 6.69 | 9.42 | 32.3 | 13.4 | 0.152 | 187
60.3 | 2.5 | 3.56 | 4.54 | 24.1 | 19 | 2.05 | 6.3 | 8.36 | 38 | 12.6 | 0.189 | 281
60.3 | 2.6 | 3.7 | 4.71 | 23.2 | 19.7 | 2.04 | 6.52 | 8.66 | 39.3 | 13 | 0.189 | 270
60.3 | 3 | 4.24 | 5.4 | 20.1 | 22.2 | 2.03 | 7.37 | 9.86 | 44.4 | 14.7 | 0.189 | 236
60.3 | 3.2 | 4.51 | 5.74 | 18.8 | 23.5 | 2.02 | 7.78 | 10.4 | 46.9 | 15.6 | 0.189 | 222
60.3 | 3.6 | 5.03 | 6.41 | 16.8 | 25.9 | 2.01 | 8.58 | 11.6 | 51.7 | 17.2 | 0.189 | 199
60.3 | 4 | 5.55 | 7.07 | 15.1 | 28.2 | 2 | 9.34 | 12.7 | 56.3 | 18.7 | 0.189 | 180
60.3 | 5 | 6.82 | 8.69 | 12.1 | 33.5 | 1.96 | 11.1 | 15.3 | 67 | 22.2 | 0.189 | 147
76.1 | 2.5 | 4.54 | 5.78 | 30.4 | 39.2 | 2.6 | 10.3 | 13.5 | 78.4 | 20.6 | 0.239 | 220
76.1 | 2.6 | 4.71 | 6 | 29.3 | 40.6 | 2.6 | 10.7 | 14.1 | 81.2 | 21.4 | 0.239 | 212
76.1 | 3 | 5.41 | 6.89 | 25.4 | 46.1 | 2.59 | 12.1 | 16 | 92.2 | 24.2 | 0.239 | 185
76.1 | 3.2 | 5.75 | 7.33 | 23.8 | 48.8 | 2.58 | 12.8 | 17 | 97.6 | 25.6 | 0.239 | 174
76.1 | 3.6 | 6.44 | 8.2 | 21.1 | 54 | 2.57 | 14.2 | 18.9 | 108 | 28.4 | 0.239 | 155
76.1 | 4 | 7.11 | 9.06 | 19 | 59.1 | 2.55 | 15.5 | 20.8 | 118 | 31 | 0.239 | 141
76.1 | 5 | 8.77 | 11.2 | 15.2 | 70.9 | 2.52 | 18.6 | 25.3 | 142 | 37.2 | 0.239 | 114
76.1 | 6 | 10.4 | 13.2 | 12.7 | 81.8 | 2.49 | 21.5 | 29.6 | 164 | 43 | 0.239 | 96.4
76.1 | 6.3 | 10.8 | 13.8 | 12.1 | 84.8 | 2.48 | 22.3 | 30.8 | 170 | 44.6 | 0.239 | 92.2
88.9 | 2.5 | 5.33 | 6.79 | 35.6 | 63.4 | 3.06 | 14.3 | 18.7 | 127 | 28.6 | 0.279 | 188
88.9 | 3 | 6.36 | 8.1 | 29.6 | 74.8 | 3.04 | 16.8 | 22.1 | 150 | 33.6 | 0.279 | 157
88.9 | 3.2 | 6.76 | 8.62 | 27.8 | 79.2 | 3.03 | 17.8 | 23.5 | 158 | 35.6 | 0.279 | 148
88.9 | 3.6 | 7.57 | 9.65 | 24.7 | 87.9 | 3.02 | 19.8 | 26.2 | 176 | 39.6 | 0.279 | 132
88.9 | 4 | 8.38 | 10.7 | 22.2 | 96.3 | 3 | 21.7 | 28.9 | 193 | 43.4 | 0.279 | 119
88.9 | 5 | 10.3 | 13.2 | 17.8 | 116 | 2.97 | 26.2 | 35.2 | 233 | 52.4 | 0.279 | 96.7
88.9 | 6 | 12.3 | 15.6 | 14.8 | 135 | 2.94 | 30.4 | 41.3 | 270 | 60.8 | 0.279 | 81.5
88.9 | 6.3 | 12.8 | 16.3 | 14.1 | 140 | 2.93 | 31.5 | 43.1 | 280 | 63 | 0.279 | 77.9
101.6 | 3.2 | 7.77 | 9.89 | 31.7 | 120 | 3.48 | 23.6 | 31 | 240 | 47.2 | 0.319 | 129
101.6 | 4 | 9.63 | 12.3 | 25.4 | 146 | 3.45 | 28.8 | 38.1 | 293 | 57.6 | 0.319 | 104
101.6 | 5 | 11.9 | 15.2 | 20.3 | 177 | 3.42 | 34.9 | 46.7 | 355 | 69.8 | 0.319 | 84
101.6 | 6 | 14.1 | 18 | 16.9 | 207 | 3.39 | 40.7 | 54.9 | 413 | 81.4 | 0.319 | 70.7
101.6 | 6.3 | 14.8 | 18.9 | 16.1 | 215 | 3.38 | 42.3 | 57.3 | 430 | 84.6 | 0.319 | 67.5
101.6 | 8 | 18.5 | 23.5 | 12.7 | 260 | 3.32 | 51.1 | 70.3 | 519 | 102 | 0.319 | 54.2
101.6 | 10 | 22.6 | 28.8 | 10.2 | 305 | 3.26 | 60.1 | 84.2 | 611 | 120 | 0.319 | 44.3
114.3 | 3 | 8.23 | 10.5 | 38.1 | 163 | 3.94 | 28.4 | 37.2 | 325 | 56.8 | 0.359 | 121
114.3 | 3.2 | 8.77 | 11.2 | 35.7 | 172 | 3.93 | 30.2 | 39.5 | 345 | 60.4 | 0.359 | 114
114.3 | 3.6 | 9.83 | 12.5 | 31.8 | 192 | 3.92 | 33.6 | 44.1 | 384 | 67.2 | 0.359 | 102
114.3 | 4 | 10.9 | 13.9 | 28.6 | 211 | 3.9 | 36.9 | 48.7 | 422 | 73.8 | 0.359 | 91.9
114.3 | 5 | 13.5 | 17.2 | 22.9 | 257 | 3.87 | 45 | 59.8 | 514 | 90 | 0.359 | 74.2
114.3 | 6 | 16 | 20.4 | 19.1 | 300 | 3.83 | 52.5 | 70.4 | 600 | 105 | 0.359 | 62.4
114.3 | 6.3 | 16.8 | 21.4 | 18.1 | 313 | 3.82 | 54.7 | 73.6 | 625 | 109 | 0.359 | 59.6
114.3 | 8 | 21 | 26.7 | 14.3 | 379 | 3.77 | 66.4 | 90.6 | 759 | 133 | 0.359 | 47.7
114.3 | 10 | 25.7 | 32.8 | 11.4 | 450 | 3.7 | 78.7 | 109 | 899 | 157 | 0.359 | 38.9
139.7 | 3.2 | 10.8 | 13.7 | 43.7 | 320 | 4.83 | 45.8 | 59.6 | 640 | 91.6 | 0.439 | 92.8
139.7 | 3.6 | 12.1 | 15.4 | 38.8 | 357 | 4.81 | 51.1 | 66.7 | 713 | 102 | 0.439 | 82.8
139.7 | 4 | 13.4 | 17.1 | 34.9 | 393 | 4.8 | 56.2 | 73.7 | 786 | 112 | 0.439 | 74.7
139.7 | 5 | 16.6 | 21.2 | 27.9 | 481 | 4.77 | 68.8 | 90.8 | 961 | 138 | 0.439 | 60.2
139.7 | 6 | 19.8 | 25.2 | 23.3 | 564 | 4.73 | 80.8 | 107 | 1129 | 162 | 0.439 | 50.5
139.7 | 6.3 | 20.7 | 26.4 | 22.2 | 589 | 4.72 | 84.3 | 112 | 1177 | 169 | 0.439 | 48.2
139.7 | 8 | 26 | 33.1 | 17.5 | 720 | 4.66 | 103 | 139 | 1441 | 206 | 0.439 | 38.5
139.7 | 10 | 32 | 40.7 | 14 | 862 | 4.6 | 123 | 169 | 1724 | 246 | 0.439 | 31.3
139.7 | 12 | 37.8 | 48.1 | 11.6 | 990 | 4.53 | 142 | 196 | 1980 | 284 | 0.439 | 26.5
139.7 | 12.5 | 39.2 | 50 | 11.2 | 1020 | 4.52 | 146 | 203 | 2040 | 292 | 0.439 | 25.5
168.3 | 3.2 | 13 | 16.6 | 52.6 | 566 | 5.84 | 67.2 | 87.2 | 1131 | 134 | 0.529 | 76.8
168.3 | 3.6 | 14.6 | 18.6 | 46.8 | 632 | 5.82 | 75.1 | 97.7 | 1264 | 150 | 0.529 | 68.4
168.3 | 4 | 16.2 | 20.6 | 42.1 | 697 | 5.81 | 82.8 | 108 | 1394 | 166 | 0.529 | 61.7
168.3 | 5 | 20.1 | 25.7 | 33.7 | 856 | 5.78 | 102 | 133 | 1712 | 204 | 0.529 | 49.7
168.3 | 6 | 24 | 30.6 | 28.1 | 1009 | 5.74 | 120 | 158 | 2017 | 240 | 0.529 | 41.6
168.3 | 6.3 | 25.2 | 32.1 | 26.7 | 1053 | 5.73 | 125 | 165 | 2107 | 250 | 0.529 | 39.7
168.3 | 8 | 31.6 | 40.3 | 21 | 1297 | 5.67 | 154 | 206 | 2595 | 308 | 0.529 | 31.6
168.3 | 10 | 39 | 49.7 | 16.8 | 1564 | 5.61 | 186 | 251 | 3128 | 372 | 0.529 | 25.6
168.3 | 12 | 46.3 | 58.9 | 14 | 1810 | 5.54 | 215 | 294 | 3620 | 430 | 0.529 | 21.6
168.3 | 12.5 | 48 | 61.2 | 13.5 | 1868 | 5.53 | 222 | 304 | 3737 | 444 | 0.529 | 20.8
177.8 | 5 | 21.3 | 27.1 | 35.6 | 1014 | 6.11 | 114 | 149 | 2028 | 228 | 0.559 | 46.9
177.8 | 6 | 25.4 | 32.4 | 29.6 | 1196 | 6.08 | 135 | 177 | 2392 | 270 | 0.559 | 39.3
177.8 | 6.3 | 26.6 | 33.9 | 28.2 | 1250 | 6.07 | 141 | 185 | 2499 | 282 | 0.559 | 37.5
177.8 | 8 | 33.5 | 42.7 | 22.2 | 1541 | 6.01 | 173 | 231 | 3083 | 346 | 0.559 | 29.9
177.8 | 10 | 41.4 | 52.7 | 17.8 | 1862 | 5.94 | 209 | 282 | 3724 | 418 | 0.559 | 24.2
177.8 | 12 | 49.1 | 62.5 | 14.8 | 2159 | 5.88 | 243 | 330 | 4318 | 486 | 0.559 | 20.4
177.8 | 12.5 | 51 | 64.9 | 14.2 | 2230 | 5.86 | 251 | 342 | 4460 | 502 | 0.559 | 19.6
193.7 | 5 | 23.3 | 29.6 | 38.7 | 1320 | 6.67 | 136 | 178 | 2640 | 272 | 0.609 | 43
193.7 | 6 | 27.8 | 35.4 | 32.3 | 1560 | 6.64 | 161 | 211 | 3119 | 322 | 0.609 | 36
193.7 | 6.3 | 29.1 | 37.1 | 30.7 | 1630 | 6.63 | 168 | 221 | 3260 | 336 | 0.609 | 34.3
193.7 | 8 | 36.6 | 46.7 | 24.2 | 2016 | 6.57 | 208 | 276 | 4031 | 416 | 0.609 | 27.3
193.7 | 10 | 45.3 | 57.7 | 19.4 | 2442 | 6.5 | 252 | 338 | 4883 | 504 | 0.609 | 22.1
193.7 | 12 | 53.8 | 68.5 | 16.1 | 2839 | 6.44 | 293 | 397 | 5678 | 586 | 0.609 | 18.6
193.7 | 12.5 | 55.9 | 71.2 | 15.5 | 2934 | 6.42 | 303 | 411 | 5869 | 606 | 0.609 | 17.9
193.7 | 16 | 70.1 | 89.3 | 12.1 | 3554 | 6.31 | 367 | 507 | 7109 | 734 | 0.609 | 14.3
219.1 | 5 | 26.4 | 33.6 | 43.8 | 1928 | 7.57 | 176 | 229 | 3856 | 352 | 0.688 | 37.9
219.1 | 6 | 31.5 | 40.2 | 36.5 | 2282 | 7.54 | 208 | 273 | 4564 | 416 | 0.688 | 31.7
219.1 | 6.3 | 33.1 | 42.1 | 34.8 | 2386 | 7.53 | 218 | 285 | 4772 | 436 | 0.688 | 30.2
219.1 | 8 | 41.6 | 53.1 | 27.4 | 2960 | 7.47 | 270 | 357 | 5919 | 540 | 0.688 | 24
219.1 | 10 | 51.6 | 65.7 | 21.9 | 3598 | 7.4 | 328 | 438 | 7197 | 656 | 0.688 | 19.4
219.1 | 12 | 61.3 | 78.1 | 18.3 | 4200 | 7.33 | 383 | 515 | 8400 | 766 | 0.688 | 16.3
219.1 | 12.5 | 63.7 | 81.1 | 17.5 | 4345 | 7.32 | 397 | 534 | 8689 | 794 | 0.688 | 15.7
219.1 | 16 | 80.1 | 102 | 13.7 | 5297 | 7.2 | 483 | 661 | 10593 | 966 | 0.688 | 12.5
219.1 | 20 | 98.2 | 125 | 11 | 6261 | 7.07 | 572 | 795 | 12523 | 1144 | 0.688 | 10.2
244.5 | 5 | 29.5 | 37.6 | 48.9 | 2699 | 8.47 | 221 | 287 | 5397 | 442 | 0.768 | 33.9
244.5 | 6 | 35.3 | 45 | 40.8 | 3199 | 8.43 | 262 | 341 | 6397 | 524 | 0.768 | 28.3
244.5 | 6.3 | 37 | 47.1 | 38.8 | 3346 | 8.42 | 274 | 358 | 6692 | 548 | 0.768 | 27
244.5 | 8 | 46.7 | 59.4 | 30.6 | 4160 | 8.37 | 340 | 448 | 8321 | 680 | 0.768 | 21.4
244.5 | 10 | 57.8 | 73.7 | 24.5 | 5073 | 8.3 | 415 | 550 | 10146 | 830 | 0.768 | 17.3
244.5 | 12 | 68.8 | 87.7 | 20.4 | 5938 | 8.23 | 486 | 649 | 11877 | 972 | 0.768 | 14.5
244.5 | 12.5 | 71.5 | 91.1 | 19.6 | 6147 | 8.21 | 503 | 673 | 12295 | 1006 | 0.768 | 14
244.5 | 16 | 90.2 | 115 | 15.3 | 7533 | 8.1 | 616 | 837 | 15066 | 1232 | 0.768 | 11.1
244.5 | 20 | 111 | 141 | 12.2 | 8957 | 7.97 | 733 | 1011 | 17914 | 1466 | 0.768 | 9.03
244.5 | 25 | 135 | 172 | 9.78 | 10517 | 7.81 | 860 | 1210 | 21034 | 1720 | 0.768 | 7.39
273 | 5 | 33 | 42.1 | 54.6 | 3781 | 9.48 | 277 | 359 | 7562 | 554 | 0.858 | 30.3
273 | 6 | 39.5 | 50.3 | 45.5 | 4487 | 9.44 | 329 | 428 | 8974 | 658 | 0.858 | 25.3
273 | 6.3 | 41.4 | 52.8 | 43.3 | 4696 | 9.43 | 344 | 448 | 9392 | 688 | 0.858 | 24.1
273 | 8 | 52.3 | 66.6 | 34.1 | 5852 | 9.37 | 429 | 562 | 11703 | 858 | 0.858 | 19.1
273 | 10 | 64.9 | 82.6 | 27.3 | 7154 | 9.31 | 524 | 692 | 14308 | 1048 | 0.858 | 15.4
273 | 12 | 77.2 | 98.4 | 22.8 | 8396 | 9.24 | 615 | 818 | 16792 | 1230 | 0.858 | 12.9
273 | 12.5 | 80.3 | 102 | 21.8 | 8697 | 9.22 | 637 | 849 | 17395 | 1274 | 0.858 | 12.5
273 | 16 | 101 | 129 | 17.1 | 10707 | 9.1 | 784 | 1058 | 21414 | 1568 | 0.858 | 9.86
273 | 20 | 125 | 159 | 13.7 | 12798 | 8.97 | 938 | 1283 | 25597 | 1876 | 0.858 | 8.01
273 | 25 | 153 | 195 | 10.9 | 15127 | 8.81 | 1108 | 1543 | 30254 | 2216 | 0.858 | 6.54
323.9 | 5 | 39.3 | 50.1 | 64.8 | 6369 | 11.3 | 393 | 509 | 12739 | 786 | 1.02 | 25.4
323.9 | 6 | 47 | 59.9 | 54 | 7572 | 11.2 | 468 | 606 | 15145 | 936 | 1.02 | 21.3
323.9 | 6.3 | 49.3 | 62.9 | 51.4 | 7929 | 11.2 | 490 | 636 | 15858 | 980 | 1.02 | 20.3
323.9 | 8 | 62.3 | 79.4 | 40.5 | 9910 | 11.2 | 612 | 799 | 19820 | 1224 | 1.02 | 16
323.9 | 10 | 77.4 | 98.6 | 32.4 | 12158 | 11.1 | 751 | 986 | 24317 | 1502 | 1.02 | 12.9
323.9 | 12 | 92.3 | 118 | 27 | 14320 | 11 | 884 | 1168 | 28639 | 1768 | 1.02 | 10.8
323.9 | 12.5 | 96 | 122 | 25.9 | 14847 | 11 | 917 | 1213 | 29693 | 1834 | 1.02 | 10.4
323.9 | 16 | 121 | 155 | 20.2 | 18390 | 10.9 | 1136 | 1518 | 36780 | 2272 | 1.02 | 8.23
323.9 | 20 | 150 | 191 | 16.2 | 22139 | 10.8 | 1367 | 1850 | 44278 | 2734 | 1.02 | 6.67
323.9 | 25 | 184 | 235 | 13 | 26400 | 10.6 | 1630 | 2239 | 52800 | 3260 | 1.02 | 5.43
355.6 | 6 | 51.7 | 65.9 | 59.3 | 10071 | 12.4 | 566 | 733 | 20141 | 1132 | 1.12 | 19.3
355.6 | 6.3 | 54.3 | 69.1 | 56.4 | 10547 | 12.4 | 593 | 769 | 21094 | 1186 | 1.12 | 18.4
355.6 | 8 | 68.6 | 87.4 | 44.5 | 13201 | 12.3 | 742 | 967 | 26403 | 1484 | 1.12 | 14.6
355.6 | 10 | 85.2 | 109 | 35.6 | 16223 | 12.2 | 912 | 1195 | 32447 | 1824 | 1.12 | 11.7
355.6 | 12 | 102 | 130 | 29.6 | 19139 | 12.2 | 1076 | 1417 | 38279 | 2152 | 1.12 | 9.83
355.6 | 12.5 | 106 | 135 | 28.4 | 19852 | 12.1 | 1117 | 1472 | 39704 | 2234 | 1.12 | 9.45
355.6 | 16 | 134 | 171 | 22.2 | 24663 | 12 | 1387 | 1847 | 49326 | 2774 | 1.12 | 7.46
355.6 | 20 | 166 | 211 | 17.8 | 29792 | 11.9 | 1676 | 2255 | 59583 | 3352 | 1.12 | 6.04
355.6 | 25 | 204 | 260 | 14.2 | 35677 | 11.7 | 2007 | 2738 | 71353 | 4014 | 1.12 | 4.91
406.4 | 6 | 59.2 | 75.5 | 67.7 | 15128 | 14.2 | 745 | 962 | 30257 | 1490 | 1.28 | 16.9
406.4 | 6.3 | 62.2 | 79.2 | 64.5 | 15849 | 14.1 | 780 | 1009 | 31699 | 1560 | 1.28 | 16.1
406.4 | 8 | 78.6 | 100 | 50.8 | 19874 | 14.1 | 978 | 1270 | 39748 | 1956 | 1.28 | 12.7
406.4 | 10 | 97.8 | 125 | 40.6 | 24476 | 14 | 1205 | 1572 | 48952 | 2410 | 1.28 | 10.2
406.4 | 12 | 117 | 149 | 33.9 | 28937 | 14 | 1424 | 1867 | 57874 | 2848 | 1.28 | 8.57
406.4 | 12.5 | 121 | 155 | 32.5 | 30031 | 13.9 | 1478 | 1940 | 60061 | 2956 | 1.28 | 8.24
406.4 | 16 | 154 | 196 | 25.4 | 37449 | 13.8 | 1843 | 2440 | 74898 | 3686 | 1.28 | 6.49
406.4 | 20 | 191 | 243 | 20.3 | 45432 | 13.7 | 2236 | 2989 | 90864 | 4472 | 1.28 | 5.25
406.4 | 25 | 235 | 300 | 16.3 | 54702 | 13.5 | 2692 | 3642 | 109404 | 5384 | 1.28 | 4.25
406.4 | 30 | 278 | 355 | 13.5 | 63224 | 13.3 | 3111 | 4259 | 126447 | 6222 | 1.28 | 3.59
406.4 | 32 | 295 | 376 | 12.7 | 66432 | 13.3 | 3269 | 4497 | 132864 | 6538 | 1.28 | 3.38
406.4 | 40 | 361 | 460 | 10.2 | 78186 | 13 | 3848 | 5391 | 156373 | 7696 | 1.28 | 2.77
457 | 6 | 66.7 | 85 | 76.2 | 21618 | 15.9 | 946 | 1220 | 43236 | 1892 | 1.44 | 15
457 | 6.3 | 70 | 89.2 | 72.5 | 22654 | 15.9 | 991 | 1280 | 45308 | 1982 | 1.44 | 14.3
457 | 8 | 88.6 | 113 | 57.1 | 28446 | 15.9 | 1245 | 1613 | 56893 | 2490 | 1.44 | 11.3
457 | 10 | 110 | 140 | 45.7 | 35091 | 15.8 | 1536 | 1998 | 70183 | 3072 | 1.44 | 9.07
457 | 12 | 132 | 168 | 38.1 | 41556 | 15.7 | 1819 | 2377 | 83113 | 3638 | 1.44 | 7.59
457 | 12.5 | 137 | 175 | 36.6 | 43145 | 15.7 | 1888 | 2470 | 86290 | 3776 | 1.44 | 7.3
457 | 16 | 174 | 222 | 28.6 | 53959 | 15.6 | 2361 | 3113 | 107919 | 4722 | 1.44 | 5.75
457 | 20 | 216 | 275 | 22.9 | 65681 | 15.5 | 2874 | 3822 | 131363 | 5748 | 1.44 | 4.64
457 | 25 | 266 | 339 | 18.3 | 79415 | 15.3 | 3475 | 4671 | 158830 | 6950 | 1.44 | 3.75
457 | 30 | 316 | 402 | 15.2 | 92173 | 15.1 | 4034 | 5479 | 184346 | 8068 | 1.44 | 3.17
457 | 32 | 335 | 427 | 14.3 | 97013 | 15.1 | 4246 | 5791 | 194027 | 8492 | 1.44 | 2.98
457 | 40 | 411 | 524 | 11.4 | 114949 | 14.8 | 5031 | 6977 | 229898 | 10062 | 1.44 | 2.43
508 | 6 | 74.3 | 94.6 | 84.7 | 29812 | 17.7 | 1174 | 1512 | 59623 | 2348 | 1.6 | 13.5
508 | 6.3 | 77.9 | 99.3 | 80.6 | 31246 | 17.7 | 1230 | 1586 | 62493 | 2460 | 1.6 | 12.8
508 | 8 | 98.6 | 126 | 63.5 | 39280 | 17.7 | 1546 | 2000 | 78560 | 3092 | 1.6 | 10.1
508 | 10 | 123 | 156 | 50.8 | 48520 | 17.6 | 1910 | 2480 | 97040 | 3820 | 1.6 | 8.14
508 | 12 | 147 | 187 | 42.3 | 57536 | 17.5 | 2265 | 2953 | 115072 | 4530 | 1.6 | 6.81
508 | 12.5 | 153 | 195 | 40.6 | 59755 | 17.5 | 2353 | 3070 | 119511 | 4706 | 1.6 | 6.55
508 | 16 | 194 | 247 | 31.8 | 74909 | 17.4 | 2949 | 3874 | 149818 | 5898 | 1.6 | 5.15
508 | 20 | 241 | 307 | 25.4 | 91428 | 17.3 | 3600 | 4766 | 182856 | 7200 | 1.6 | 4.15
508 | 25 | 298 | 379 | 20.3 | 110918 | 17.1 | 4367 | 5837 | 221837 | 8734 | 1.6 | 3.36
508 | 30 | 354 | 451 | 16.9 | 129173 | 16.9 | 5086 | 6864 | 258346 | 10172 | 1.6 | 2.83
508 | 32 | 376 | 479 | 15.9 | 136141 | 16.9 | 5360 | 7261 | 272282 | 10720 | 1.6 | 2.66
508 | 40 | 462 | 588 | 12.7 | 162188 | 16.6 | 6385 | 8782 | 324376 | 12770 | 1.6 | 2.17
508 | 50 | 565 | 719 | 10.2 | 190885 | 16.3 | 7515 | 10530 | 381770 | 15030 | 1.6 | 1.77
559 | 20 | 266 | 339 | 28 | 123155 | 19.1 | 4406 | 5813 | 246311 | 8812 | 1.76 | 3.76
559 | 25 | 329 | 419 | 22.4 | 149822 | 18.9 | 5360 | 7134 | 299643 | 10720 | 1.76 | 3.04
559 | 32 | 416 | 530 | 17.5 | 184604 | 18.7 | 6605 | 8898 | 369207 | 13210 | 1.76 | 2.4
559 | 40 | 512 | 652 | 14 | 220899 | 18.4 | 7903 | 10796 | 441798 | 15806 | 1.76 | 1.95
559 | 50 | 628 | 800 | 11.2 | 261429 | 18.1 | 9353 | 12996 | 522858 | 18706 | 1.76 | 1.59
610 | 6 | 89.4 | 114 | 102 | 51924 | 21.4 | 1702 | 2189 | 103847 | 3404 | 1.92 | 11.2
610 | 6.3 | 93.8 | 119 | 96.8 | 54439 | 21.3 | 1785 | 2296 | 108878 | 3570 | 1.92 | 10.7
610 | 8 | 119 | 151 | 76.3 | 68551 | 21.3 | 2248 | 2899 | 137103 | 4496 | 1.92 | 8.42
610 | 10 | 148 | 188 | 61 | 84847 | 21.2 | 2782 | 3600 | 169693 | 5564 | 1.92 | 6.76
610 | 12 | 177 | 225 | 50.8 | 100814 | 21.1 | 3305 | 4292 | 201627 | 6610 | 1.92 | 5.65
610 | 12.5 | 184 | 235 | 48.8 | 104755 | 21.1 | 3435 | 4463 | 209509 | 6870 | 1.92 | 5.43
610 | 16 | 234 | 299 | 38.1 | 131781 | 21 | 4321 | 5647 | 263563 | 8642 | 1.92 | 4.27
610 | 20 | 291 | 371 | 30.5 | 161490 | 20.9 | 5295 | 6965 | 322979 | 10590 | 1.92 | 3.44
610 | 25 | 361 | 459 | 24.4 | 196906 | 20.7 | 6456 | 8561 | 393813 | 12912 | 1.92 | 2.77
610 | 30 | 429 | 547 | 20.3 | 230476 | 20.5 | 7557 | 10101 | 460952 | 15114 | 1.92 | 2.33
610 | 32 | 456 | 581 | 19.1 | 243401 | 20.5 | 7980 | 10702 | 486802 | 15960 | 1.92 | 2.19
610 | 40 | 562 | 716 | 15.3 | 292333 | 20.2 | 9585 | 13017 | 584666 | 19170 | 1.92 | 1.78
610 | 50 | 691 | 880 | 12.2 | 347570 | 19.9 | 11396 | 15722 | 695140 | 22792 | 1.92 | 1.45
660 | 20 | 316 | 402 | 33 | 206088 | 22.6 | 6245 | 8195 | 412177 | 12490 | 2.07 | 3.17
660 | 25 | 392 | 499 | 26.4 | 251764 | 22.5 | 7629 | 10086 | 503528 | 15258 | 2.07 | 2.55
660 | 32 | 496 | 631 | 20.6 | 312043 | 22.2 | 9456 | 12631 | 624087 | 18912 | 2.07 | 2.02
660 | 40 | 612 | 779 | 16.5 | 375923 | 22 | 11392 | 15397 | 751846 | 22784 | 2.07 | 1.64
660 | 50 | 752 | 958 | 13.2 | 448670 | 21.6 | 13596 | 18647 | 897341 | 27192 | 2.07 | 1.33
711 | 6 | 104 | 133 | 119 | 82568 | 24.9 | 2323 | 2982 | 165135 | 4646 | 2.23 | 9.59
711 | 6.3 | 109 | 139 | 113 | 86586 | 24.9 | 2436 | 3129 | 173172 | 4872 | 2.23 | 9.13
711 | 8 | 139 | 177 | 88.9 | 109162 | 24.9 | 3071 | 3954 | 218324 | 6142 | 2.23 | 7.21
711 | 10 | 173 | 220 | 71.1 | 135301 | 24.8 | 3806 | 4914 | 270603 | 7612 | 2.23 | 5.78
711 | 12 | 207 | 264 | 59.3 | 160991 | 24.7 | 4529 | 5864 | 321981 | 9058 | 2.23 | 4.83
711 | 12.5 | 215 | 274 | 56.9 | 167343 | 24.7 | 4707 | 6099 | 334686 | 9414 | 2.23 | 4.64
711 | 16 | 274 | 349 | 44.4 | 211040 | 24.6 | 5936 | 7730 | 422080 | 11872 | 2.23 | 3.65
711 | 20 | 341 | 434 | 35.6 | 259351 | 24.4 | 7295 | 9552 | 518702 | 14590 | 2.23 | 2.93
711 | 25 | 423 | 539 | 28.4 | 317357 | 24.3 | 8927 | 11770 | 634715 | 17854 | 2.23 | 2.36
711 | 30 | 504 | 642 | 23.7 | 372790 | 24.1 | 10486 | 13922 | 745580 | 20972 | 2.23 | 1.98
711 | 40 | 662 | 843 | 17.8 | 476242 | 23.8 | 13396 | 18031 | 952485 | 26792 | 2.23 | 1.51
711 | 50 | 815 | 1038 | 14.2 | 570312 | 23.4 | 16043 | 21888 | 1140623 | 32086 | 2.23 | 1.23
711 | 60 | 963 | 1227 | 11.9 | 655583 | 23.1 | 18441 | 25500 | 1311166 | 36882 | 2.23 | 1.04
762 | 6 | 112 | 143 | 127 | 101813 | 26.7 | 2672 | 3429 | 203626 | 5344 | 2.39 | 8.94
762 | 6.3 | 117 | 150 | 121 | 106777 | 26.7 | 2803 | 3598 | 213555 | 5606 | 2.39 | 8.52
762 | 8 | 149 | 190 | 95.3 | 134683 | 26.7 | 3535 | 4548 | 269366 | 7070 | 2.39 | 6.72
762 | 10 | 185 | 236 | 76.2 | 167028 | 26.6 | 4384 | 5655 | 334057 | 8768 | 2.39 | 5.39
762 | 12 | 222 | 283 | 63.5 | 198855 | 26.5 | 5219 | 6751 | 397710 | 10438 | 2.39 | 4.51
762 | 12.5 | 231 | 294 | 61 | 206731 | 26.5 | 5426 | 7023 | 413462 | 10852 | 2.39 | 4.33
762 | 16 | 294 | 375 | 47.6 | 260973 | 26.4 | 6850 | 8906 | 521947 | 13700 | 2.39 | 3.4
762 | 20 | 366 | 466 | 38.1 | 321083 | 26.2 | 8427 | 11014 | 642166 | 16854 | 2.39 | 2.73
762 | 25 | 454 | 579 | 30.5 | 393461 | 26.1 | 10327 | 13584 | 786922 | 20654 | 2.39 | 2.2
762 | 30 | 542 | 690 | 25.4 | 462853 | 25.9 | 12148 | 16084 | 925706 | 24296 | 2.39 | 1.85
762 | 40 | 712 | 907 | 19.1 | 593011 | 25.6 | 15565 | 20873 | 1186021 | 31130 | 2.39 | 1.4
762 | 50 | 878 | 1118 | 15.2 | 712207 | 25.2 | 18693 | 25389 | 1424414 | 37386 | 2.39 | 1.14
813 | 8 | 159 | 202 | 102 | 163901 | 28.5 | 4032 | 5184 | 327801 | 8064 | 2.55 | 6.3
813 | 10 | 198 | 252 | 81.3 | 203364 | 28.4 | 5003 | 6448 | 406728 | 10006 | 2.55 | 5.05
813 | 12 | 237 | 302 | 67.8 | 242235 | 28.3 | 5959 | 7700 | 484469 | 11918 | 2.55 | 4.22
813 | 12.5 | 247 | 314 | 65 | 251860 | 28.3 | 6196 | 8011 | 503721 | 12392 | 2.55 | 4.05
813 | 16 | 314 | 401 | 50.8 | 318222 | 28.2 | 7828 | 10165 | 636443 | 15656 | 2.55 | 3.18
813 | 20 | 391 | 498 | 40.7 | 391909 | 28 | 9641 | 12580 | 783819 | 19282 | 2.55 | 2.56
813 | 25 | 486 | 619 | 32.5 | 480856 | 27.9 | 11829 | 15529 | 961713 | 23658 | 2.55 | 2.06
813 | 30 | 579 | 738 | 27.1 | 566374 | 27.7 | 13933 | 18402 | 1132748 | 27866 | 2.55 | 1.73
914 | 8 | 179 | 228 | 114 | 233651 | 32 | 5113 | 6567 | 467303 | 10226 | 2.87 | 5.59
914 | 10 | 223 | 284 | 91.4 | 290147 | 32 | 6349 | 8172 | 580294 | 12698 | 2.87 | 4.49
914 | 12 | 267 | 340 | 76.2 | 345890 | 31.9 | 7569 | 9764 | 691779 | 15138 | 2.87 | 3.75
914 | 12.5 | 278 | 354 | 73.1 | 359708 | 31.9 | 7871 | 10159 | 719417 | 15742 | 2.87 | 3.6
914 | 16 | 354 | 451 | 57.1 | 455142 | 31.8 | 9959 | 12904 | 910284 | 19918 | 2.87 | 2.82
914 | 20 | 441 | 562 | 45.7 | 561461 | 31.6 | 12286 | 15987 | 1122922 | 24572 | 2.87 | 2.27
914 | 25 | 548 | 698 | 36.6 | 690317 | 31.4 | 15105 | 19763 | 1380634 | 30210 | 2.87 | 1.82
914 | 30 | 654 | 833 | 30.5 | 814775 | 31.3 | 17829 | 23453 | 1629550 | 35658 | 2.87 | 1.53
1016 | 8 | 199 | 253 | 127 | 321780 | 35.6 | 6334 | 8129 | 643560 | 12668 | 3.19 | 5.03
1016 | 10 | 248 | 316 | 102 | 399850 | 35.6 | 7871 | 10121 | 799699 | 15742 | 3.19 | 4.03
1016 | 12 | 297 | 378 | 84.7 | 476985 | 35.5 | 9389 | 12097 | 953969 | 18778 | 3.19 | 3.37
1016 | 12.5 | 309 | 394 | 81.3 | 496123 | 35.5 | 9766 | 12588 | 992246 | 19532 | 3.19 | 3.23
1016 | 16 | 395 | 503 | 63.5 | 628479 | 35.4 | 12372 | 16001 | 1256959 | 24744 | 3.19 | 2.53
1016 | 20 | 491 | 626 | 50.8 | 776324 | 35.2 | 15282 | 19843 | 1552648 | 30564 | 3.19 | 2.04
1016 | 25 | 611 | 778 | 40.6 | 956086 | 35 | 18821 | 24557 | 1912173 | 37642 | 3.19 | 1.64
1016 | 30 | 729 | 929 | 33.9 | 1130352 | 34.9 | 22251 | 29175 | 2260704 | 44502 | 3.19 | 1.37
1067 | 10 | 261 | 332 | 107 | 463792 | 37.4 | 8693 | 11173 | 927585 | 17386 | 3.35 | 3.84
1067 | 12 | 312 | 398 | 88.9 | 553420 | 37.3 | 10373 | 13357 | 1106840 | 20746 | 3.35 | 3.2
1067 | 12.5 | 325 | 414 | 85.4 | 575666 | 37.3 | 10790 | 13900 | 1151332 | 21580 | 3.35 | 3.08
1067 | 16 | 415 | 528 | 66.7 | 729606 | 37.2 | 13676 | 17675 | 1459213 | 27352 | 3.35 | 2.41
1067 | 20 | 516 | 658 | 53.4 | 901755 | 37 | 16903 | 21927 | 1803509 | 33806 | 3.35 | 1.94
1067 | 25 | 642 | 818 | 42.7 | 1111355 | 36.9 | 20831 | 27149 | 2222711 | 41662 | 3.35 | 1.56
1067 | 30 | 767 | 977 | 35.6 | 1314864 | 36.7 | 24646 | 32270 | 2629727 | 49292 | 3.35 | 1.3
1168 | 10 | 286 | 364 | 117 | 609843 | 40.9 | 10443 | 13410 | 1219686 | 20886 | 3.67 | 3.5
1168 | 12 | 342 | 436 | 97.3 | 728050 | 40.9 | 12467 | 16037 | 1456101 | 24934 | 3.67 | 2.92
1168 | 12.5 | 356 | 454 | 93.4 | 757409 | 40.9 | 12969 | 16690 | 1514818 | 25938 | 3.67 | 2.81
1168 | 16 | 455 | 579 | 73 | 960774 | 40.7 | 16452 | 21235 | 1921547 | 32904 | 3.67 | 2.2
1168 | 20 | 566 | 721 | 58.4 | 1188632 | 40.6 | 20353 | 26361 | 2377264 | 40706 | 3.67 | 1.77
1168 | 25 | 705 | 898 | 46.7 | 1466717 | 40.4 | 25115 | 32666 | 2933434 | 50230 | 3.67 | 1.42
1219 | 10 | 298 | 380 | 122 | 694014 | 42.7 | 11387 | 14617 | 1388029 | 22774 | 3.83 | 3.35
1219 | 12 | 357 | 455 | 102 | 828716 | 42.7 | 13597 | 17483 | 1657433 | 27194 | 3.83 | 2.8
1219 | 12.5 | 372 | 474 | 97.5 | 862181 | 42.7 | 14146 | 18196 | 1724362 | 28292 | 3.83 | 2.69
1219 | 16 | 475 | 605 | 76.2 | 1094091 | 42.5 | 17951 | 23157 | 2188183 | 35902 | 3.83 | 2.11
1219 | 20 | 591 | 753 | 61 | 1354155 | 42.4 | 22217 | 28755 | 2708309 | 44434 | 3.83 | 1.69
1219 | 25 | 736 | 938 | 48.8 | 1671873 | 42.2 | 27430 | 35646 | 3343746 | 54860 | 3.83 | 1.36
x
x
y
y
D
T

## SHS HF
Hot finished Square Hollow Sections to EN 10210-2
Designation |  | Normal Corner |  | Mass | Area | Second | Radius | Elastic | Plastic | Torsional |  | Section | Nominal
Size | Thickness | Radius |  | per | of | Moment | of | Modulus | Modulus | Constants |  | Surface | Length
|  | External | Internal | metre | Section | of Area | Gyration |  |  | Inertia | Modulus | Area | per
B | T | ro | ri | M | A | I | r | Z | S | J | C | As | Tonne
mm x mm | mm | mm | mm | kg/m | cm2 | cm4 | cm | cm3 | cm3 | cm4 | cm3 | m2/m | m
20 | 2 | 3 | 2 | 1.1 | 1.4 | 0.739 | 0.727 | 0.739 | 0.93 | 1.22 | 1.07 | 0.0748 | 912
20 | 2.5 | 3.75 | 2.5 | 1.32 | 1.68 | 0.835 | 0.705 | 0.835 | 1.08 | 1.41 | 1.2 | 0.0736 | 757
25 | 2 | 3 | 2 | 1.41 | 1.8 | 1.56 | 0.932 | 1.25 | 1.53 | 2.52 | 1.81 | 0.0948 | 709
25 | 2.5 | 3.75 | 2.5 | 1.71 | 2.18 | 1.81 | 0.909 | 1.44 | 1.82 | 2.97 | 2.08 | 0.0936 | 584
25 | 3 | 4.5 | 3 | 2 | 2.54 | 2 | 0.886 | 1.6 | 2.06 | 3.35 | 2.3 | 0.0923 | 501
30 | 2 | 3 | 2 | 1.72 | 2.2 | 2.84 | 1.14 | 1.89 | 2.29 | 4.53 | 2.75 | 0.115 | 580
30 | 2.5 | 3.75 | 2.5 | 2.11 | 2.68 | 3.33 | 1.11 | 2.22 | 2.74 | 5.4 | 3.22 | 0.114 | 475
30 | 3 | 4.5 | 3 | 2.47 | 3.14 | 3.74 | 1.09 | 2.5 | 3.14 | 6.16 | 3.6 | 0.112 | 405
40 | 2.5 | 3.75 | 2.5 | 2.89 | 3.68 | 8.54 | 1.52 | 4.27 | 5.14 | 13.6 | 6.22 | 0.154 | 346
40 | 3 | 4.5 | 3 | 3.41 | 4.34 | 9.78 | 1.5 | 4.89 | 5.97 | 15.7 | 7.1 | 0.152 | 293
40 | 3.2 | 4.8 | 3.2 | 3.61 | 4.6 | 10.2 | 1.49 | 5.11 | 6.28 | 16.5 | 7.42 | 0.152 | 277
40 | 3.6 | 5.4 | 3.6 | 4.01 | 5.1 | 11.1 | 1.47 | 5.54 | 6.88 | 18.1 | 8.01 | 0.151 | 250
40 | 4 | 6 | 4 | 4.39 | 5.59 | 11.8 | 1.45 | 5.91 | 7.44 | 19.5 | 8.54 | 0.15 | 228
40 | 5 | 7.5 | 5 | 5.28 | 6.73 | 13.4 | 1.41 | 6.68 | 8.66 | 22.5 | 9.6 | 0.147 | 189
50 | 2.5 | 3.75 | 2.5 | 3.68 | 4.68 | 17.5 | 1.93 | 6.99 | 8.29 | 27.5 | 10.2 | 0.194 | 272
50 | 3 | 4.5 | 3 | 4.35 | 5.54 | 20.2 | 1.91 | 8.08 | 9.7 | 32.1 | 11.8 | 0.192 | 230
50 | 3.2 | 4.8 | 3.2 | 4.62 | 5.88 | 21.2 | 1.9 | 8.49 | 10.2 | 33.8 | 12.4 | 0.192 | 217
50 | 3.6 | 5.4 | 3.6 | 5.14 | 6.54 | 23.2 | 1.88 | 9.27 | 11.3 | 37.2 | 13.5 | 0.191 | 195
50 | 4 | 6 | 4 | 5.64 | 7.19 | 25 | 1.86 | 9.99 | 12.3 | 40.4 | 14.5 | 0.19 | 177
50 | 5 | 7.5 | 5 | 6.85 | 8.73 | 28.9 | 1.82 | 11.6 | 14.5 | 47.6 | 16.7 | 0.187 | 146
50 | 6 | 9 | 6 | 7.99 | 10.2 | 32 | 1.77 | 12.8 | 16.5 | 53.6 | 18.4 | 0.185 | 125
50 | 6.3 | 9.45 | 6.3 | 8.31 | 10.6 | 32.8 | 1.76 | 13.1 | 17 | 55.2 | 18.8 | 0.184 | 120
60 | 2.5 | 3.75 | 2.5 | 4.46 | 5.68 | 31.1 | 2.34 | 10.4 | 12.2 | 48.5 | 15.2 | 0.234 | 224
60 | 3 | 4.5 | 3 | 5.29 | 6.74 | 36.2 | 2.32 | 12.1 | 14.3 | 56.9 | 17.7 | 0.232 | 189
60 | 3.2 | 4.8 | 3.2 | 5.62 | 7.16 | 38.2 | 2.31 | 12.7 | 15.2 | 60.2 | 18.6 | 0.232 | 178
60 | 3.6 | 5.4 | 3.6 | 6.27 | 7.98 | 41.9 | 2.29 | 14 | 16.8 | 66.5 | 20.4 | 0.231 | 160
60 | 4 | 6 | 4 | 6.9 | 8.79 | 45.4 | 2.27 | 15.1 | 18.3 | 72.5 | 22 | 0.23 | 145
60 | 5 | 7.5 | 5 | 8.42 | 10.7 | 53.3 | 2.23 | 17.8 | 21.9 | 86.4 | 25.7 | 0.227 | 119
60 | 6 | 9 | 6 | 9.87 | 12.6 | 59.9 | 2.18 | 20 | 25.1 | 98.6 | 28.8 | 0.225 | 101
60 | 6.3 | 9.45 | 6.3 | 10.3 | 13.1 | 61.6 | 2.17 | 20.5 | 26 | 102 | 29.6 | 0.224 | 97.2
60 | 8 | 12 | 8 | 12.5 | 16 | 69.7 | 2.09 | 23.2 | 30.4 | 118 | 33.4 | 0.219 | 79.9
70 | 3 | 4.5 | 3 | 6.24 | 7.94 | 59 | 2.73 | 16.9 | 19.9 | 92.2 | 24.8 | 0.272 | 160
70 | 3.2 | 4.8 | 3.2 | 6.63 | 8.44 | 62.3 | 2.72 | 17.8 | 21 | 97.6 | 26.1 | 0.272 | 151
70 | 3.6 | 5.4 | 3.6 | 7.4 | 9.42 | 68.6 | 2.7 | 19.6 | 23.3 | 108 | 28.7 | 0.271 | 135
70 | 4 | 6 | 4 | 8.15 | 10.4 | 74.7 | 2.68 | 21.3 | 25.5 | 118 | 31.2 | 0.27 | 123
70 | 5 | 7.5 | 5 | 9.99 | 12.7 | 88.5 | 2.64 | 25.3 | 30.8 | 142 | 36.8 | 0.267 | 100
70 | 6 | 9 | 6 | 11.8 | 15 | 101 | 2.59 | 28.7 | 35.5 | 163 | 41.6 | 0.265 | 85.1
70 | 6.3 | 9.45 | 6.3 | 12.3 | 15.6 | 104 | 2.58 | 29.7 | 36.9 | 169 | 42.9 | 0.264 | 81.5
70 | 8 | 12 | 8 | 15 | 19.2 | 120 | 2.5 | 34.2 | 43.8 | 200 | 49.2 | 0.259 | 66.5
80 | 3 | 4.5 | 3 | 7.18 | 9.14 | 89.8 | 3.13 | 22.5 | 26.3 | 140 | 33 | 0.312 | 139
80 | 3.2 | 4.8 | 3.2 | 7.63 | 9.72 | 95 | 3.13 | 23.7 | 27.9 | 148 | 34.9 | 0.312 | 131
80 | 3.6 | 5.4 | 3.6 | 8.53 | 10.9 | 105 | 3.11 | 26.2 | 31 | 164 | 38.5 | 0.311 | 117
80 | 4 | 6 | 4 | 9.41 | 12 | 114 | 3.09 | 28.6 | 34 | 180 | 41.9 | 0.31 | 106
80 | 5 | 7.5 | 5 | 11.6 | 14.7 | 137 | 3.05 | 34.2 | 41.1 | 217 | 49.8 | 0.307 | 86.5
80 | 6 | 9 | 6 | 13.6 | 17.4 | 156 | 3 | 39.1 | 47.8 | 252 | 56.8 | 0.305 | 73.3
80 | 6.3 | 9.45 | 6.3 | 14.2 | 18.1 | 162 | 2.99 | 40.5 | 49.7 | 262 | 58.7 | 0.304 | 70.2
80 | 8 | 12 | 8 | 17.5 | 22.4 | 189 | 2.91 | 47.3 | 59.5 | 312 | 68.3 | 0.299 | 57
90 | 3.6 | 5.4 | 3.6 | 9.66 | 12.3 | 152 | 3.52 | 33.8 | 39.7 | 237 | 49.7 | 0.351 | 104
90 | 4 | 6 | 4 | 10.7 | 13.6 | 166 | 3.5 | 37 | 43.6 | 260 | 54.2 | 0.35 | 93.7
90 | 5 | 7.5 | 5 | 13.1 | 16.7 | 200 | 3.45 | 44.4 | 53 | 316 | 64.8 | 0.347 | 76.1
90 | 6 | 9 | 6 | 15.5 | 19.8 | 230 | 3.41 | 51.1 | 61.8 | 367 | 74.3 | 0.345 | 64.4
90 | 6.3 | 9.45 | 6.3 | 16.2 | 20.7 | 238 | 3.4 | 53 | 64.3 | 382 | 77 | 0.344 | 61.6
90 | 8 | 12 | 8 | 20.1 | 25.6 | 281 | 3.32 | 62.6 | 77.6 | 459 | 90.5 | 0.339 | 49.9
100 | 3.6 | 5.4 | 3.6 | 10.8 | 13.7 | 212 | 3.92 | 42.3 | 49.5 | 328 | 62.3 | 0.391 | 92.7
100 | 4 | 6 | 4 | 11.9 | 15.2 | 232 | 3.91 | 46.4 | 54.4 | 361 | 68.2 | 0.39 | 83.9
100 | 5 | 7.5 | 5 | 14.7 | 18.7 | 279 | 3.86 | 55.9 | 66.4 | 439 | 81.8 | 0.387 | 68
100 | 6 | 9 | 6 | 17.4 | 22.2 | 323 | 3.82 | 64.6 | 77.6 | 513 | 94.3 | 0.385 | 57.5
100 | 6.3 | 9.45 | 6.3 | 18.2 | 23.2 | 336 | 3.8 | 67.1 | 80.9 | 534 | 97.8 | 0.384 | 54.9
100 | 8 | 12 | 8 | 22.6 | 28.8 | 400 | 3.73 | 79.9 | 98.2 | 646 | 116 | 0.379 | 44.3
100 | 10 | 15 | 10 | 27.4 | 34.9 | 462 | 3.64 | 92.4 | 116 | 761 | 133 | 0.374 | 36.5
120 | 4 | 6 | 4 | 14.4 | 18.4 | 410 | 4.72 | 68.4 | 79.7 | 635 | 101 | 0.47 | 69.3
120 | 5 | 7.5 | 5 | 17.8 | 22.7 | 498 | 4.68 | 83 | 97.6 | 777 | 122 | 0.467 | 56
120 | 6 | 9 | 6 | 21.2 | 27 | 579 | 4.63 | 96.6 | 115 | 911 | 141 | 0.465 | 47.2
120 | 6.3 | 9.45 | 6.3 | 22.2 | 28.2 | 603 | 4.62 | 100 | 120 | 950 | 147 | 0.464 | 45.1
120 | 8 | 12 | 8 | 27.6 | 35.2 | 726 | 4.55 | 121 | 146 | 1160 | 176 | 0.459 | 36.2
120 | 10 | 15 | 10 | 33.7 | 42.9 | 852 | 4.46 | 142 | 175 | 1382 | 206 | 0.454 | 29.7
120 | 12 | 18 | 12 | 39.5 | 50.3 | 958 | 4.36 | 160 | 201 | 1578 | 230 | 0.449 | 25.3
120 | 12.5 | 18.75 | 12.5 | 40.9 | 52.1 | 982 | 4.34 | 164 | 207 | 1623 | 236 | 0.448 | 24.5
140 | 5 | 7.5 | 5 | 21 | 26.7 | 807 | 5.5 | 115 | 135 | 1253 | 170 | 0.547 | 47.7
140 | 6 | 9 | 6 | 24.9 | 31.8 | 944 | 5.45 | 135 | 159 | 1475 | 198 | 0.545 | 40.1
140 | 6.3 | 9.45 | 6.3 | 26.1 | 33.3 | 984 | 5.44 | 141 | 166 | 1540 | 206 | 0.544 | 38.3
140 | 8 | 12 | 8 | 32.6 | 41.6 | 1195 | 5.36 | 171 | 204 | 1892 | 249 | 0.539 | 30.7
140 | 10 | 15 | 10 | 40 | 50.9 | 1416 | 5.27 | 202 | 246 | 2272 | 294 | 0.534 | 25
140 | 12 | 18 | 12 | 47 | 59.9 | 1609 | 5.18 | 230 | 284 | 2616 | 333 | 0.529 | 21.3
140 | 12.5 | 18.75 | 12.5 | 48.7 | 62.1 | 1653 | 5.16 | 236 | 293 | 2696 | 342 | 0.528 | 20.5
150 | 5 | 7.5 | 5 | 22.6 | 28.7 | 1002 | 5.9 | 134 | 156 | 1550 | 197 | 0.587 | 44.3
150 | 6 | 9 | 6 | 26.8 | 34.2 | 1174 | 5.86 | 156 | 184 | 1828 | 230 | 0.585 | 37.3
150 | 6.3 | 9.45 | 6.3 | 28.1 | 35.8 | 1223 | 5.85 | 163 | 192 | 1909 | 240 | 0.584 | 35.6
150 | 8 | 12 | 8 | 35.1 | 44.8 | 1491 | 5.77 | 199 | 237 | 2351 | 291 | 0.579 | 28.5
150 | 10 | 15 | 10 | 43.1 | 54.9 | 1773 | 5.68 | 236 | 286 | 2832 | 344 | 0.574 | 23.2
150 | 12 | 18 | 12 | 50.8 | 64.7 | 2023 | 5.59 | 270 | 331 | 3272 | 391 | 0.569 | 19.7
150 | 12.5 | 18.75 | 12.5 | 52.7 | 67.1 | 2080 | 5.57 | 277 | 342 | 3375 | 402 | 0.568 | 19
150 | 16 | 24 | 16 | 65.2 | 83 | 2430 | 5.41 | 324 | 411 | 4026 | 467 | 0.559 | 15.3
160 | 5 | 7.5 | 5 | 24.1 | 30.7 | 1225 | 6.31 | 153 | 178 | 1892 | 226 | 0.627 | 41.5
160 | 6 | 9 | 6 | 28.7 | 36.6 | 1437 | 6.27 | 180 | 210 | 2233 | 264 | 0.625 | 34.8
160 | 6.3 | 9.45 | 6.3 | 30.1 | 38.3 | 1499 | 6.26 | 187 | 220 | 2333 | 275 | 0.624 | 33.3
160 | 8 | 12 | 8 | 37.6 | 48 | 1831 | 6.18 | 229 | 272 | 2880 | 335 | 0.619 | 26.6
160 | 10 | 15 | 10 | 46.3 | 58.9 | 2186 | 6.09 | 273 | 329 | 3478 | 398 | 0.614 | 21.6
160 | 12 | 18 | 12 | 54.6 | 69.5 | 2502 | 6 | 313 | 382 | 4028 | 454 | 0.609 | 18.3
160 | 12.5 | 18.75 | 12.5 | 56.6 | 72.1 | 2576 | 5.98 | 322 | 395 | 4158 | 467 | 0.608 | 17.7
160 | 16 | 24 | 16 | 70.2 | 89.4 | 3028 | 5.82 | 379 | 476 | 4988 | 546 | 0.599 | 14.2
180 | 5 | 7.5 | 5 | 27.3 | 34.7 | 1765 | 7.13 | 196 | 227 | 2718 | 290 | 0.707 | 36.7
180 | 6 | 9 | 6 | 32.5 | 41.4 | 2077 | 7.09 | 231 | 269 | 3215 | 340 | 0.705 | 30.8
180 | 6.3 | 9.45 | 6.3 | 34 | 43.3 | 2168 | 7.07 | 241 | 281 | 3361 | 355 | 0.704 | 29.4
180 | 8 | 12 | 8 | 42.7 | 54.4 | 2661 | 7 | 296 | 349 | 4162 | 434 | 0.699 | 23.4
180 | 10 | 15 | 10 | 52.5 | 66.9 | 3193 | 6.91 | 355 | 424 | 5048 | 518 | 0.694 | 19
180 | 12 | 18 | 12 | 62.1 | 79.1 | 3677 | 6.82 | 409 | 494 | 5873 | 595 | 0.689 | 16.1
180 | 12.5 | 18.75 | 12.5 | 64.4 | 82.1 | 3790 | 6.8 | 421 | 511 | 6070 | 613 | 0.688 | 15.5
180 | 16 | 24 | 16 | 80.2 | 102 | 4504 | 6.64 | 500 | 621 | 7343 | 724 | 0.679 | 12.5
200 | 5 | 7.5 | 5 | 30.4 | 38.7 | 2445 | 7.95 | 245 | 283 | 3756 | 362 | 0.787 | 32.9
200 | 6 | 9 | 6 | 36.2 | 46.2 | 2883 | 7.9 | 288 | 335 | 4449 | 426 | 0.785 | 27.6
200 | 6.3 | 9.45 | 6.3 | 38 | 48.4 | 3011 | 7.89 | 301 | 350 | 4653 | 444 | 0.784 | 26.3
200 | 8 | 12 | 8 | 47.7 | 60.8 | 3709 | 7.81 | 371 | 436 | 5778 | 545 | 0.779 | 21
200 | 10 | 15 | 10 | 58.8 | 74.9 | 4471 | 7.72 | 447 | 531 | 7031 | 655 | 0.774 | 17
200 | 12 | 18 | 12 | 69.6 | 88.7 | 5171 | 7.64 | 517 | 621 | 8208 | 754 | 0.769 | 14.4
200 | 12.5 | 18.75 | 12.5 | 72.3 | 92.1 | 5336 | 7.61 | 534 | 643 | 8491 | 778 | 0.768 | 13.8
200 | 16 | 24 | 16 | 90.3 | 115 | 6394 | 7.46 | 639 | 785 | 10340 | 927 | 0.759 | 11.1
220 | 6 | 9 | 6 | 40 | 51 | 3875 | 8.72 | 352 | 408 | 5963 | 521 | 0.865 | 25
220 | 6.3 | 9.45 | 6.3 | 41.9 | 53.4 | 4049 | 8.71 | 368 | 427 | 6240 | 544 | 0.864 | 23.8
220 | 8 | 12 | 8 | 52.7 | 67.2 | 5002 | 8.63 | 455 | 532 | 7765 | 669 | 0.859 | 19
220 | 10 | 15 | 10 | 65.1 | 82.9 | 6050 | 8.54 | 550 | 650 | 9473 | 807 | 0.854 | 15.4
220 | 12 | 18 | 12 | 77.2 | 98.3 | 7023 | 8.45 | 638 | 762 | 11091 | 933 | 0.849 | 13
220 | 12.5 | 18.75 | 12.5 | 80.1 | 102 | 7254 | 8.43 | 659 | 789 | 11481 | 963 | 0.848 | 12.5
220 | 16 | 24 | 16 | 100 | 128 | 8749 | 8.27 | 795 | 969 | 14054 | 1156 | 0.839 | 9.97
250 | 5 | 7.5 | 5 | 38.3 | 48.7 | 4861 | 9.99 | 389 | 447 | 7430 | 577 | 0.987 | 26.1
250 | 6 | 9 | 6 | 45.7 | 58.2 | 5752 | 9.94 | 460 | 531 | 8825 | 681 | 0.985 | 21.9
250 | 6.3 | 9.45 | 6.3 | 47.9 | 61 | 6014 | 9.93 | 481 | 556 | 9238 | 712 | 0.984 | 20.9
250 | 8 | 12 | 8 | 60.3 | 76.8 | 7455 | 9.86 | 596 | 694 | 11525 | 880 | 0.979 | 16.6
250 | 10 | 15 | 10 | 74.5 | 94.9 | 9055 | 9.77 | 724 | 851 | 14106 | 1065 | 0.974 | 13.4
250 | 12 | 18 | 12 | 88.5 | 113 | 10556 | 9.68 | 844 | 1000 | 16567 | 1237 | 0.969 | 11.3
250 | 12.5 | 18.75 | 12.5 | 91.9 | 117 | 10915 | 9.66 | 873 | 1037 | 17164 | 1279 | 0.968 | 10.9
250 | 16 | 24 | 16 | 115 | 147 | 13267 | 9.5 | 1061 | 1280 | 21138 | 1546 | 0.959 | 8.67
260 | 6 | 9 | 6 | 47.6 | 60.6 | 6491 | 10.4 | 499 | 576 | 9951 | 740 | 1.02 | 21
260 | 6.3 | 9.45 | 6.3 | 49.9 | 63.5 | 6788 | 10.3 | 522 | 603 | 10417 | 773 | 1.02 | 20.1
260 | 8 | 12 | 8 | 62.8 | 80 | 8423 | 10.3 | 648 | 753 | 13006 | 956 | 1.02 | 15.9
260 | 10 | 15 | 10 | 77.7 | 98.9 | 10242 | 10.2 | 788 | 924 | 15932 | 1159 | 1.01 | 12.9
260 | 12 | 18 | 12 | 92.2 | 117 | 11954 | 10.1 | 920 | 1087 | 18729 | 1348 | 1.01 | 10.8
260 | 12.5 | 18.75 | 12.5 | 95.8 | 122 | 12365 | 10.1 | 951 | 1127 | 19409 | 1394 | 1.01 | 10.4
260 | 16 | 24 | 16 | 120 | 153 | 15061 | 9.91 | 1159 | 1394 | 23942 | 1689 | 0.999 | 8.3
300 | 6 | 9 | 6 | 55.1 | 70.2 | 10080 | 12 | 672 | 772 | 15407 | 997 | 1.18 | 18.2
300 | 6.3 | 9.45 | 6.3 | 57.8 | 73.6 | 10547 | 12 | 703 | 809 | 16136 | 1043 | 1.18 | 17.3
300 | 8 | 12 | 8 | 72.8 | 92.8 | 13128 | 11.9 | 875 | 1013 | 20194 | 1294 | 1.18 | 13.7
300 | 10 | 15 | 10 | 90.2 | 115 | 16026 | 11.8 | 1068 | 1246 | 24807 | 1575 | 1.17 | 11.1
300 | 12 | 18 | 12 | 107 | 137 | 18777 | 11.7 | 1252 | 1470 | 29249 | 1840 | 1.17 | 9.32
300 | 12.5 | 18.75 | 12.5 | 112 | 142 | 19442 | 11.7 | 1296 | 1525 | 30333 | 1904 | 1.17 | 8.97
300 | 16 | 24 | 16 | 141 | 179 | 23850 | 11.5 | 1590 | 1895 | 37622 | 2325 | 1.16 | 7.12
350 | 8 | 12 | 8 | 85.4 | 109 | 21129 | 13.9 | 1207 | 1392 | 32384 | 1789 | 1.38 | 11.7
350 | 10 | 15 | 10 | 106 | 135 | 25884 | 13.9 | 1479 | 1715 | 39886 | 2185 | 1.37 | 9.44
350 | 12 | 18 | 12 | 126 | 161 | 30435 | 13.8 | 1739 | 2030 | 47154 | 2563 | 1.37 | 7.93
350 | 12.5 | 18.75 | 12.5 | 131 | 167 | 31541 | 13.7 | 1802 | 2107 | 48934 | 2654 | 1.37 | 7.62
350 | 16 | 24 | 16 | 166 | 211 | 38942 | 13.6 | 2225 | 2630 | 60990 | 3264 | 1.36 | 6.04
400 | 8 | 12 | 8 | 97.9 | 125 | 31857 | 16 | 1593 | 1830 | 48695 | 2363 | 1.58 | 10.2
400 | 10 | 15 | 10 | 122 | 155 | 39128 | 15.9 | 1956 | 2260 | 60092 | 2895 | 1.57 | 8.22
400 | 12 | 18 | 12 | 145 | 185 | 46130 | 15.8 | 2306 | 2679 | 71181 | 3405 | 1.57 | 6.9
400 | 12.5 | 18.75 | 12.5 | 151 | 192 | 47839 | 15.8 | 2392 | 2782 | 73906 | 3530 | 1.57 | 6.63
400 | 16 | 24 | 16 | 191 | 243 | 59344 | 15.6 | 2967 | 3484 | 92442 | 4362 | 1.56 | 5.24
400 | 20 | 30 | 20 | 235 | 300 | 71535 | 15.4 | 3577 | 4247 | 112489 | 5237 | 1.55 | 4.25
Note on C12: Nominal external corner radius for calculation purposes is 1.5 T
Note on D12: Nominal internal corner radius for calculation purposes is 1.0 T
x
x
y
y
B
T
B
ro
ri

## RHS HF
Hot finished Rectangular Hollow Sections to EN 10210-2
Designation |  |  | Normal Corner |  | Mass Per | Area | Second Moment |  | Radius of Gyration |  | Elastic Modulus |  | Plastic Modulus |  | Torsional |  | Section | Nominal
Size |  | Thickness | Radius |  | metre | of | of Area |  | Gyration |  | Modulus |  | Modulus |  | Constants |  | Surface | Length
|  |  | External | Internal |  | Section | Axis x-x | Axis y-y | Axis x-x | Axis y-y | Axis x-x | Axis y-y | Axis x-x | Axis y-y | Inertia | Modulus | Area | Per
H | B | T | ro | ri | M | A | Ix | Iy | rx | ry | Zx | Zy | Sx | Sy | J | C | As | Tonne
mm | mm | mm | mm | mm | kg/m | cm2 | cm4 | cm4 | cm | cm | cm3 | cm3 | cm3 | cm3 | cm4 | cm3 | m2/m | m
50 | 25 | 2.5 | 3.75 | 2.5 | 2.69 | 3.43 | 10.4 | 3.39 | 1.74 | 0.994 | 4.16 | 2.71 | 5.33 | 3.22 | 8.42 | 4.61 | 0.144 | 371
50 | 25 | 3 | 4.5 | 3 | 3.17 | 4.04 | 11.9 | 3.83 | 1.72 | 0.973 | 4.76 | 3.06 | 6.18 | 3.71 | 9.64 | 5.2 | 0.142 | 315
50 | 30 | 2.5 | 3.75 | 2.5 | 2.89 | 3.68 | 11.8 | 5.22 | 1.79 | 1.19 | 4.73 | 3.48 | 5.92 | 4.11 | 11.7 | 5.73 | 0.154 | 346
50 | 30 | 3 | 4.5 | 3 | 3.41 | 4.34 | 13.6 | 5.94 | 1.77 | 1.17 | 5.43 | 3.96 | 6.88 | 4.76 | 13.5 | 6.51 | 0.152 | 293
50 | 30 | 3.2 | 4.8 | 3.2 | 3.61 | 4.6 | 14.2 | 6.2 | 1.76 | 1.16 | 5.68 | 4.13 | 7.25 | 5 | 14.2 | 6.8 | 0.152 | 277
50 | 30 | 3.6 | 5.4 | 3.6 | 4.01 | 5.1 | 15.4 | 6.67 | 1.74 | 1.14 | 6.16 | 4.45 | 7.94 | 5.46 | 15.4 | 7.31 | 0.151 | 250
50 | 30 | 4 | 6 | 4 | 4.39 | 5.59 | 16.5 | 7.08 | 1.72 | 1.13 | 6.6 | 4.72 | 8.59 | 5.88 | 16.6 | 7.77 | 0.15 | 228
50 | 30 | 5 | 7.5 | 5 | 5.28 | 6.73 | 18.7 | 7.89 | 1.67 | 1.08 | 7.49 | 5.26 | 10 | 6.8 | 19 | 8.67 | 0.147 | 189
60 | 40 | 2.5 | 3.75 | 2.5 | 3.68 | 4.68 | 22.8 | 12.1 | 2.21 | 1.6 | 7.61 | 6.03 | 9.32 | 7.02 | 25.1 | 9.73 | 0.194 | 272
60 | 40 | 3 | 4.5 | 3 | 4.35 | 5.54 | 26.5 | 13.9 | 2.18 | 1.58 | 8.82 | 6.95 | 10.9 | 8.19 | 29.2 | 11.2 | 0.192 | 230
60 | 40 | 3.2 | 4.8 | 3.2 | 4.62 | 5.88 | 27.8 | 14.6 | 2.18 | 1.57 | 9.27 | 7.29 | 11.5 | 8.64 | 30.8 | 11.7 | 0.192 | 217
60 | 40 | 3.6 | 5.4 | 3.6 | 5.14 | 6.54 | 30.4 | 15.9 | 2.16 | 1.56 | 10.1 | 7.93 | 12.7 | 9.5 | 33.8 | 12.8 | 0.191 | 195
60 | 40 | 4 | 6 | 4 | 5.64 | 7.19 | 32.8 | 17 | 2.14 | 1.54 | 10.9 | 8.52 | 13.8 | 10.3 | 36.7 | 13.7 | 0.19 | 177
60 | 40 | 5 | 7.5 | 5 | 6.85 | 8.73 | 38.1 | 19.5 | 2.09 | 1.5 | 12.7 | 9.77 | 16.4 | 12.2 | 43 | 15.7 | 0.187 | 146
60 | 40 | 6 | 9 | 6 | 7.99 | 10.2 | 42.3 | 21.4 | 2.04 | 1.45 | 14.1 | 10.7 | 18.6 | 13.7 | 48.2 | 17.3 | 0.185 | 125
60 | 40 | 6.3 | 9.45 | 6.3 | 8.31 | 10.6 | 43.4 | 21.9 | 2.02 | 1.44 | 14.5 | 11 | 19.2 | 14.2 | 49.5 | 17.6 | 0.184 | 120
80 | 40 | 3 | 4.5 | 3 | 5.29 | 6.74 | 54.2 | 18 | 2.84 | 1.63 | 13.6 | 9 | 17.1 | 10.4 | 43.8 | 15.3 | 0.232 | 189
80 | 40 | 3.2 | 4.8 | 3.2 | 5.62 | 7.16 | 57.2 | 18.9 | 2.83 | 1.63 | 14.3 | 9.46 | 18 | 11 | 46.2 | 16.1 | 0.232 | 178
80 | 40 | 3.6 | 5.4 | 3.6 | 6.27 | 7.98 | 62.8 | 20.6 | 2.81 | 1.61 | 15.7 | 10.3 | 20 | 12.1 | 50.8 | 17.5 | 0.231 | 160
80 | 40 | 4 | 6 | 4 | 6.9 | 8.79 | 68.2 | 22.2 | 2.79 | 1.59 | 17.1 | 11.1 | 21.8 | 13.2 | 55.2 | 18.9 | 0.23 | 145
80 | 40 | 5 | 7.5 | 5 | 8.42 | 10.7 | 80.3 | 25.7 | 2.74 | 1.55 | 20.1 | 12.9 | 26.1 | 15.7 | 65.1 | 21.9 | 0.227 | 119
80 | 40 | 6 | 9 | 6 | 9.87 | 12.6 | 90.5 | 28.5 | 2.68 | 1.5 | 22.6 | 14.2 | 30 | 17.8 | 73.4 | 24.2 | 0.225 | 101
80 | 40 | 6.3 | 9.45 | 6.3 | 10.3 | 13.1 | 93.3 | 29.2 | 2.67 | 1.49 | 23.3 | 14.6 | 31.1 | 18.4 | 75.6 | 24.8 | 0.224 | 97.2
80 | 40 | 8 | 12 | 8 | 12.5 | 16 | 106 | 32.1 | 2.58 | 1.42 | 26.5 | 16.1 | 36.5 | 21.2 | 85.8 | 27.4 | 0.219 | 79.9
76.2 | 50.8 | 3 | 4.5 | 3 | 5.62 | 7.16 | 56.7 | 30 | 2.81 | 2.05 | 14.9 | 11.8 | 18.2 | 13.7 | 62.1 | 19.1 | 0.246 | 178
76.2 | 50.8 | 3.2 | 4.8 | 3.2 | 5.97 | 7.61 | 59.8 | 31.6 | 2.8 | 2.04 | 15.7 | 12.4 | 19.2 | 14.5 | 65.7 | 20.1 | 0.246 | 167
76.2 | 50.8 | 3.6 | 5.4 | 3.6 | 6.66 | 8.49 | 65.8 | 34.6 | 2.78 | 2.02 | 17.3 | 13.6 | 21.3 | 16 | 72.5 | 22 | 0.245 | 150
76.2 | 50.8 | 4 | 6 | 4 | 7.34 | 9.35 | 71.5 | 37.5 | 2.77 | 2 | 18.8 | 14.8 | 23.3 | 17.5 | 79.1 | 23.8 | 0.244 | 136
76.2 | 50.8 | 5 | 7.5 | 5 | 8.97 | 11.4 | 84.4 | 43.9 | 2.72 | 1.96 | 22.2 | 17.3 | 28 | 20.9 | 94.2 | 27.8 | 0.241 | 111
76.2 | 50.8 | 6 | 9 | 6 | 10.5 | 13.4 | 95.6 | 49.2 | 2.67 | 1.91 | 25.1 | 19.4 | 32.2 | 23.9 | 108 | 31.2 | 0.239 | 95
76.2 | 50.8 | 6.3 | 9.45 | 6.3 | 11 | 14 | 98.6 | 50.6 | 2.66 | 1.9 | 25.9 | 19.9 | 33.4 | 24.8 | 111 | 32 | 0.238 | 91.1
76.2 | 50.8 | 8 | 12 | 8 | 13.4 | 17.1 | 113 | 57 | 2.57 | 1.83 | 29.6 | 22.4 | 39.4 | 29 | 129 | 36.1 | 0.233 | 74.6
90 | 50 | 3 | 4.5 | 3 | 6.24 | 7.94 | 84.4 | 33.5 | 3.26 | 2.05 | 18.8 | 13.4 | 23.2 | 15.3 | 76.5 | 22.4 | 0.272 | 160
90 | 50 | 3.2 | 4.8 | 3.2 | 6.63 | 8.44 | 89.1 | 35.3 | 3.25 | 2.04 | 19.8 | 14.1 | 24.6 | 16.2 | 80.9 | 23.6 | 0.272 | 151
90 | 50 | 3.6 | 5.4 | 3.6 | 7.4 | 9.42 | 98.3 | 38.7 | 3.23 | 2.03 | 21.8 | 15.5 | 27.2 | 18 | 89.4 | 25.9 | 0.271 | 135
90 | 50 | 4 | 6 | 4 | 8.15 | 10.4 | 107 | 41.9 | 3.21 | 2.01 | 23.8 | 16.8 | 29.8 | 19.6 | 97.5 | 28 | 0.27 | 123
90 | 50 | 5 | 7.5 | 5 | 9.99 | 12.7 | 127 | 49.2 | 3.16 | 1.97 | 28.3 | 19.7 | 36 | 23.5 | 116 | 32.9 | 0.267 | 100
90 | 50 | 6 | 9 | 6 | 11.8 | 15 | 145 | 55.4 | 3.11 | 1.92 | 32.2 | 22.1 | 41.6 | 27 | 133 | 37 | 0.265 | 85.1
90 | 50 | 6.3 | 9.45 | 6.3 | 12.3 | 15.6 | 150 | 57 | 3.1 | 1.91 | 33.3 | 22.8 | 43.2 | 28 | 138 | 38.1 | 0.264 | 81.5
90 | 50 | 8 | 12 | 8 | 15 | 19.2 | 174 | 64.6 | 3.01 | 1.84 | 38.6 | 25.8 | 51.4 | 32.9 | 160 | 43.2 | 0.259 | 66.5
100 | 50 | 3 | 4.5 | 3 | 6.71 | 8.54 | 110 | 36.8 | 3.58 | 2.08 | 21.9 | 14.7 | 27.3 | 16.8 | 88.4 | 25 | 0.292 | 149
100 | 50 | 3.2 | 4.8 | 3.2 | 7.13 | 9.08 | 116 | 38.8 | 3.57 | 2.07 | 23.2 | 15.5 | 28.9 | 17.7 | 93.4 | 26.4 | 0.292 | 140
100 | 50 | 3.6 | 5.4 | 3.6 | 7.96 | 10.1 | 128 | 42.6 | 3.55 | 2.05 | 25.6 | 17 | 32.1 | 19.6 | 103 | 29 | 0.291 | 126
100 | 50 | 4 | 6 | 4 | 8.78 | 11.2 | 140 | 46.2 | 3.53 | 2.03 | 27.9 | 18.5 | 35.2 | 21.5 | 113 | 31.4 | 0.29 | 114
100 | 50 | 5 | 7.5 | 5 | 10.8 | 13.7 | 167 | 54.3 | 3.48 | 1.99 | 33.3 | 21.7 | 42.6 | 25.8 | 135 | 36.9 | 0.287 | 92.8
100 | 50 | 6 | 9 | 6 | 12.7 | 16.2 | 190 | 61.2 | 3.43 | 1.95 | 38.1 | 24.5 | 49.4 | 29.7 | 154 | 41.6 | 0.285 | 78.8
100 | 50 | 6.3 | 9.45 | 6.3 | 13.3 | 16.9 | 197 | 63 | 3.42 | 1.93 | 39.4 | 25.2 | 51.3 | 30.8 | 160 | 42.9 | 0.284 | 75.4
100 | 50 | 8 | 12 | 8 | 16.3 | 20.8 | 230 | 71.7 | 3.33 | 1.86 | 46 | 28.7 | 61.4 | 36.3 | 186 | 48.9 | 0.279 | 61.4
100 | 60 | 3 | 4.5 | 3 | 7.18 | 9.14 | 124 | 55.7 | 3.68 | 2.47 | 24.7 | 18.6 | 30.2 | 21.2 | 121 | 30.7 | 0.312 | 139
100 | 60 | 3.2 | 4.8 | 3.2 | 7.63 | 9.72 | 131 | 58.8 | 3.67 | 2.46 | 26.2 | 19.6 | 32 | 22.4 | 129 | 32.4 | 0.312 | 131
100 | 60 | 3.6 | 5.4 | 3.6 | 8.53 | 10.9 | 145 | 64.8 | 3.65 | 2.44 | 28.9 | 21.6 | 35.6 | 24.9 | 142 | 35.6 | 0.311 | 117
100 | 60 | 4 | 6 | 4 | 9.41 | 12 | 158 | 70.5 | 3.63 | 2.43 | 31.6 | 23.5 | 39.1 | 27.3 | 156 | 38.7 | 0.31 | 106
100 | 60 | 5 | 7.5 | 5 | 11.6 | 14.7 | 189 | 83.6 | 3.58 | 2.38 | 37.8 | 27.9 | 47.4 | 32.9 | 188 | 45.9 | 0.307 | 86.5
100 | 60 | 6 | 9 | 6 | 13.6 | 17.4 | 217 | 95 | 3.53 | 2.34 | 43.4 | 31.7 | 55.1 | 38.1 | 216 | 52.1 | 0.305 | 73.3
100 | 60 | 6.3 | 9.45 | 6.3 | 14.2 | 18.1 | 225 | 98.1 | 3.52 | 2.33 | 45 | 32.7 | 57.3 | 39.5 | 224 | 53.8 | 0.304 | 70.2
100 | 60 | 8 | 12 | 8 | 17.5 | 22.4 | 264 | 113 | 3.44 | 2.25 | 52.8 | 37.8 | 68.7 | 47.1 | 265 | 62.2 | 0.299 | 57
120 | 60 | 3.6 | 5.4 | 3.6 | 9.66 | 12.3 | 227 | 76.3 | 4.3 | 2.49 | 37.9 | 25.4 | 47.2 | 28.9 | 183 | 43.3 | 0.351 | 104
120 | 60 | 4 | 6 | 4 | 10.7 | 13.6 | 249 | 83.1 | 4.28 | 2.47 | 41.5 | 27.7 | 51.9 | 31.7 | 201 | 47.1 | 0.35 | 93.7
120 | 60 | 5 | 7.5 | 5 | 13.1 | 16.7 | 299 | 98.8 | 4.23 | 2.43 | 49.9 | 32.9 | 63.1 | 38.4 | 242 | 56 | 0.347 | 76.1
120 | 60 | 6 | 9 | 6 | 15.5 | 19.8 | 345 | 113 | 4.18 | 2.39 | 57.5 | 37.5 | 73.6 | 44.5 | 279 | 63.8 | 0.345 | 64.4
120 | 60 | 6.3 | 9.45 | 6.3 | 16.2 | 20.7 | 358 | 116 | 4.16 | 2.37 | 59.7 | 38.8 | 76.7 | 46.3 | 290 | 65.9 | 0.344 | 61.6
120 | 60 | 8 | 12 | 8 | 20.1 | 25.6 | 425 | 135 | 4.08 | 2.3 | 70.8 | 45 | 92.7 | 55.4 | 344 | 76.6 | 0.339 | 49.9
120 | 60 | 10 | 12 | 8 | 24.6 | 31.3 | 503 | 155 | 4.01 | 2.23 | 83.8 | 51.7 | 112 | 65.6 | 397 | 86.8 | 0.339 | 40.7
120 | 80 | 3.6 | 5.4 | 3.6 | 10.8 | 13.7 | 276 | 147 | 4.48 | 3.27 | 46 | 36.7 | 55.6 | 42 | 301 | 59.5 | 0.391 | 92.7
120 | 80 | 4 | 6 | 4 | 11.9 | 15.2 | 303 | 161 | 4.46 | 3.25 | 50.4 | 40.2 | 61.2 | 46.1 | 330 | 65 | 0.39 | 83.9
120 | 80 | 5 | 7.5 | 5 | 14.7 | 18.7 | 365 | 193 | 4.42 | 3.21 | 60.9 | 48.2 | 74.6 | 56.1 | 401 | 77.9 | 0.387 | 68
120 | 80 | 6 | 9 | 6 | 17.4 | 22.2 | 423 | 222 | 4.37 | 3.17 | 70.6 | 55.6 | 87.3 | 65.5 | 468 | 89.6 | 0.385 | 57.5
120 | 80 | 6.3 | 9.45 | 6.3 | 18.2 | 23.2 | 440 | 230 | 4.36 | 3.15 | 73.3 | 57.6 | 91 | 68.2 | 487 | 92.9 | 0.384 | 54.9
120 | 80 | 8 | 12 | 8 | 22.6 | 28.8 | 525 | 273 | 4.27 | 3.08 | 87.5 | 68.1 | 111 | 82.6 | 587 | 110 | 0.379 | 44.3
120 | 80 | 10 | 15 | 10 | 27.4 | 34.9 | 609 | 313 | 4.18 | 2.99 | 102 | 78.1 | 131 | 97.3 | 688 | 126 | 0.374 | 36.5
140 | 80 | 4 | 6 | 4 | 13.2 | 16.8 | 441 | 184 | 5.12 | 3.31 | 62.9 | 46 | 77.1 | 52.2 | 411 | 76.5 | 0.43 | 75.9
140 | 80 | 5 | 7.5 | 5 | 16.3 | 20.7 | 534 | 221 | 5.08 | 3.27 | 76.3 | 55.3 | 94.3 | 63.6 | 499 | 91.9 | 0.427 | 61.4
140 | 80 | 6 | 9 | 6 | 19.3 | 24.6 | 621 | 255 | 5.03 | 3.22 | 88.7 | 63.8 | 111 | 74.4 | 583 | 106 | 0.425 | 51.8
140 | 80 | 6.3 | 9.45 | 6.3 | 20.2 | 25.7 | 646 | 265 | 5.01 | 3.21 | 92.3 | 66.2 | 115 | 77.5 | 607 | 110 | 0.424 | 49.6
140 | 80 | 8 | 12 | 8 | 25.1 | 32 | 776 | 314 | 4.93 | 3.14 | 111 | 78.5 | 141 | 94.1 | 733 | 130 | 0.419 | 39.9
140 | 80 | 10 | 15 | 10 | 30.6 | 38.9 | 908 | 362 | 4.83 | 3.05 | 130 | 90.5 | 168 | 111 | 862 | 150 | 0.414 | 32.7
150 | 100 | 4 | 6 | 4 | 15.1 | 19.2 | 607 | 324 | 5.63 | 4.11 | 81 | 64.8 | 97.4 | 73.6 | 660 | 105 | 0.49 | 66.4
150 | 100 | 5 | 7.5 | 5 | 18.6 | 23.7 | 739 | 392 | 5.58 | 4.07 | 98.5 | 78.5 | 119 | 90.1 | 807 | 127 | 0.487 | 53.7
150 | 100 | 6 | 9 | 6 | 22.1 | 28.2 | 862 | 456 | 5.53 | 4.02 | 115 | 91.2 | 141 | 106 | 946 | 147 | 0.485 | 45.2
150 | 100 | 6.3 | 9.45 | 6.3 | 23.1 | 29.5 | 898 | 474 | 5.52 | 4.01 | 120 | 94.8 | 147 | 110 | 986 | 153 | 0.484 | 43.2
150 | 100 | 8 | 12 | 8 | 28.9 | 36.8 | 1087 | 569 | 5.44 | 3.94 | 145 | 114 | 180 | 135 | 1203 | 183 | 0.479 | 34.7
150 | 100 | 10 | 15 | 10 | 35.3 | 44.9 | 1282 | 665 | 5.34 | 3.85 | 171 | 133 | 216 | 161 | 1432 | 214 | 0.474 | 28.4
150 | 100 | 12 | 18 | 12 | 41.4 | 52.7 | 1450 | 745 | 5.25 | 3.76 | 193 | 149 | 249 | 185 | 1633 | 240 | 0.469 | 24.2
150 | 100 | 12.5 | 18.75 | 12.5 | 42.8 | 54.6 | 1488 | 763 | 5.22 | 3.74 | 198 | 153 | 256 | 190 | 1679 | 246 | 0.468 | 23.3
160 | 80 | 4 | 6 | 4 | 14.4 | 18.4 | 612 | 207 | 5.77 | 3.35 | 76.5 | 51.7 | 94.7 | 58.3 | 493 | 88.1 | 0.47 | 69.3
160 | 80 | 5 | 7.5 | 5 | 17.8 | 22.7 | 744 | 249 | 5.72 | 3.31 | 93 | 62.3 | 116 | 71.1 | 600 | 106 | 0.467 | 56
160 | 80 | 6 | 9 | 6 | 21.2 | 27 | 868 | 288 | 5.67 | 3.27 | 108 | 72 | 136 | 83.3 | 701 | 122 | 0.465 | 47.2
160 | 80 | 6.3 | 9.45 | 6.3 | 22.2 | 28.2 | 903 | 299 | 5.66 | 3.26 | 113 | 74.8 | 142 | 86.8 | 730 | 127 | 0.464 | 45.1
160 | 80 | 8 | 12 | 8 | 27.6 | 35.2 | 1091 | 356 | 5.57 | 3.18 | 136 | 89 | 175 | 106 | 883 | 151 | 0.459 | 36.2
160 | 80 | 10 | 15 | 10 | 33.7 | 42.9 | 1284 | 411 | 5.47 | 3.1 | 161 | 103 | 209 | 125 | 1041 | 175 | 0.454 | 29.7
160 | 80 | 12 | 18 | 12 | 39.5 | 50.3 | 1449 | 455 | 5.37 | 3.01 | 181 | 114 | 240 | 142 | 1175 | 194 | 0.449 | 25.3
160 | 80 | 12.5 | 18.75 | 12.5 | 40.9 | 52.1 | 1485 | 465 | 5.34 | 2.99 | 186 | 116 | 247 | 146 | 1204 | 198 | 0.448 | 24.5
180 | 100 | 4 | 6 | 4 | 16.9 | 21.6 | 945 | 379 | 6.61 | 4.19 | 105 | 75.9 | 128 | 85.2 | 852 | 127 | 0.55 | 59
180 | 100 | 5 | 7.5 | 5 | 21 | 26.7 | 1153 | 460 | 6.57 | 4.15 | 128 | 92 | 157 | 104 | 1042 | 154 | 0.547 | 47.7
180 | 100 | 6 | 9 | 6 | 24.9 | 31.8 | 1350 | 536 | 6.52 | 4.11 | 150 | 107 | 186 | 123 | 1224 | 179 | 0.545 | 40.1
180 | 100 | 6.3 | 9.45 | 6.3 | 26.1 | 33.3 | 1407 | 557 | 6.5 | 4.09 | 156 | 111 | 194 | 128 | 1277 | 186 | 0.544 | 38.3
180 | 100 | 8 | 12 | 8 | 32.6 | 41.6 | 1713 | 671 | 6.42 | 4.02 | 190 | 134 | 239 | 157 | 1560 | 224 | 0.539 | 30.7
180 | 100 | 10 | 15 | 10 | 40 | 50.9 | 2036 | 787 | 6.32 | 3.93 | 226 | 157 | 288 | 188 | 1862 | 263 | 0.534 | 25
180 | 100 | 12 | 18 | 12 | 47 | 59.9 | 2320 | 886 | 6.22 | 3.85 | 258 | 177 | 333 | 216 | 2130 | 296 | 0.529 | 21.3
180 | 100 | 12.5 | 18.75 | 12.5 | 48.7 | 62.1 | 2385 | 908 | 6.2 | 3.82 | 265 | 182 | 344 | 223 | 2191 | 303 | 0.528 | 20.5
200 | 100 | 4 | 7.5 | 5 | 18.1 | 23.1 | 1213 | 414 | 7.25 | 4.23 | 121 | 82.8 | 149 | 92.4 | 986 | 142 | 0.587 | 55.2
200 | 100 | 5 | 7.5 | 5 | 22.6 | 28.7 | 1495 | 505 | 7.21 | 4.19 | 149 | 101 | 185 | 114 | 1204 | 172 | 0.587 | 44.3
200 | 100 | 6 | 9 | 6 | 26.8 | 34.2 | 1754 | 589 | 7.16 | 4.15 | 175 | 118 | 218 | 134 | 1414 | 200 | 0.585 | 37.3
200 | 100 | 6.3 | 9.45 | 6.3 | 28.1 | 35.8 | 1829 | 613 | 7.15 | 4.14 | 183 | 123 | 228 | 140 | 1475 | 208 | 0.584 | 35.6
200 | 100 | 8 | 12 | 8 | 35.1 | 44.8 | 2234 | 739 | 7.06 | 4.06 | 223 | 148 | 282 | 172 | 1804 | 251 | 0.579 | 28.5
200 | 100 | 10 | 15 | 10 | 43.1 | 54.9 | 2664 | 869 | 6.96 | 3.98 | 266 | 174 | 341 | 206 | 2156 | 295 | 0.574 | 23.2
200 | 100 | 12 | 18 | 12 | 50.8 | 64.7 | 3047 | 979 | 6.86 | 3.89 | 305 | 196 | 395 | 237 | 2469 | 333 | 0.569 | 19.7
200 | 100 | 12.5 | 18.75 | 12.5 | 52.7 | 67.1 | 3136 | 1004 | 6.84 | 3.87 | 314 | 201 | 408 | 245 | 2541 | 341 | 0.568 | 19
200 | 100 | 16 | 24 | 16 | 65.2 | 83 | 3678 | 1147 | 6.66 | 3.72 | 368 | 229 | 491 | 290 | 2982 | 391 | 0.559 | 15.3
200 | 120 | 6 | 9.45 | 6.3 | 28.7 | 36.5 | 1976 | 890 | 7.35 | 4.94 | 198 | 148 | 241 | 169 | 1943 | 245 | 0.624 | 34.9
200 | 120 | 6.3 | 12 | 8 | 29.9 | 38 | 2039 | 919 | 7.32 | 4.92 | 204 | 153 | 250 | 175 | 2034 | 255 | 0.619 | 33.5
200 | 120 | 8 | 15 | 10 | 37.3 | 47.6 | 2490 | 1114 | 7.23 | 4.84 | 249 | 186 | 309 | 216 | 2501 | 309 | 0.614 | 26.8
200 | 120 | 10 | 18 | 12 | 45.9 | 58.5 | 2978 | 1320 | 7.14 | 4.75 | 298 | 220 | 374 | 260 | 3006 | 366 | 0.609 | 21.8
200 | 120 | 12 | 18.75 | 12.5 | 54.5 | 69.4 | 3459 | 1515 | 7.06 | 4.67 | 346 | 253 | 439 | 304 | 3462 | 417 | 0.608 | 18.4
200 | 120 | 12.5 | 24 | 16 | 55.7 | 71 | 3468 | 1524 | 6.99 | 4.63 | 347 | 254 | 444 | 308 | 3568 | 426 | 0.599 | 17.9
250 | 150 | 5 | 7.5 | 5 | 30.4 | 38.7 | 3360 | 1527 | 9.31 | 6.28 | 269 | 204 | 324 | 228 | 3278 | 337 | 0.787 | 32.9
250 | 150 | 6 | 9 | 6 | 36.2 | 46.2 | 3965 | 1796 | 9.27 | 6.24 | 317 | 239 | 385 | 270 | 3877 | 396 | 0.785 | 27.6
250 | 150 | 6.3 | 9.45 | 6.3 | 38 | 48.4 | 4143 | 1874 | 9.25 | 6.22 | 331 | 250 | 402 | 283 | 4054 | 413 | 0.784 | 26.3
250 | 150 | 8 | 12 | 8 | 47.7 | 60.8 | 5111 | 2298 | 9.17 | 6.15 | 409 | 306 | 501 | 350 | 5021 | 506 | 0.779 | 21
250 | 150 | 10 | 15 | 10 | 58.8 | 74.9 | 6174 | 2755 | 9.08 | 6.06 | 494 | 367 | 611 | 426 | 6090 | 605 | 0.774 | 17
250 | 150 | 12 | 18 | 12 | 69.6 | 88.7 | 7154 | 3168 | 8.98 | 5.98 | 572 | 422 | 715 | 497 | 7088 | 695 | 0.769 | 14.4
250 | 150 | 12.5 | 18.75 | 12.5 | 72.3 | 92.1 | 7387 | 3265 | 8.96 | 5.96 | 591 | 435 | 740 | 514 | 7326 | 717 | 0.768 | 13.8
250 | 150 | 16 | 24 | 16 | 90.3 | 115 | 8879 | 3873 | 8.79 | 5.8 | 710 | 516 | 906 | 625 | 8868 | 849 | 0.759 | 11.1
260 | 180 | 6 | 9 | 6 | 40 | 51 | 4942 | 2804 | 9.85 | 7.42 | 380 | 312 | 454 | 353 | 5554 | 502 | 0.865 | 25
260 | 180 | 6.3 | 9.45 | 6.3 | 41.9 | 53.4 | 5166 | 2929 | 9.83 | 7.4 | 397 | 325 | 475 | 369 | 5810 | 524 | 0.864 | 23.8
260 | 180 | 8 | 12 | 8 | 52.7 | 67.2 | 6390 | 3608 | 9.75 | 7.33 | 492 | 401 | 592 | 459 | 7221 | 644 | 0.859 | 19
260 | 180 | 10 | 15 | 10 | 65.1 | 82.9 | 7741 | 4351 | 9.66 | 7.24 | 595 | 483 | 724 | 560 | 8798 | 775 | 0.854 | 15.4
260 | 180 | 12 | 18 | 12 | 77.2 | 98.3 | 8999 | 5034 | 9.57 | 7.16 | 692 | 559 | 849 | 656 | 10285 | 895 | 0.849 | 13
260 | 180 | 12.5 | 18.75 | 12.5 | 80.1 | 102 | 9299 | 5196 | 9.54 | 7.13 | 715 | 577 | 879 | 679 | 10643 | 924 | 0.848 | 12.5
260 | 180 | 16 | 24 | 16 | 100 | 128 | 11245 | 6231 | 9.38 | 6.98 | 865 | 692 | 1081 | 831 | 12993 | 1106 | 0.839 | 9.97
300 | 200 | 5 | 7.5 | 5 | 38.3 | 48.7 | 6322 | 3396 | 11.4 | 8.35 | 421 | 340 | 501 | 380 | 6824 | 552 | 0.987 | 26.1
300 | 200 | 6 | 9 | 6 | 45.7 | 58.2 | 7486 | 4013 | 11.3 | 8.31 | 499 | 401 | 596 | 451 | 8100 | 651 | 0.985 | 21.9
300 | 200 | 6.3 | 9.45 | 6.3 | 47.9 | 61 | 7829 | 4193 | 11.3 | 8.29 | 522 | 419 | 624 | 472 | 8476 | 681 | 0.984 | 20.9
300 | 200 | 8 | 12 | 8 | 60.3 | 76.8 | 9717 | 5184 | 11.3 | 8.22 | 648 | 518 | 779 | 589 | 10562 | 840 | 0.979 | 16.6
300 | 200 | 10 | 15 | 10 | 74.5 | 94.9 | 11819 | 6278 | 11.2 | 8.13 | 788 | 628 | 956 | 721 | 12908 | 1015 | 0.974 | 13.4
300 | 200 | 12 | 18 | 12 | 88.5 | 113 | 13797 | 7294 | 11.1 | 8.05 | 920 | 729 | 1124 | 847 | 15137 | 1178 | 0.969 | 11.3
300 | 200 | 12.5 | 18.75 | 12.5 | 91.9 | 117 | 14273 | 7537 | 11 | 8.02 | 952 | 754 | 1165 | 877 | 15677 | 1217 | 0.968 | 10.9
300 | 200 | 16 | 24 | 16 | 115 | 147 | 17390 | 9109 | 10.9 | 7.87 | 1159 | 911 | 1441 | 1080 | 19252 | 1468 | 0.959 | 8.67
350 | 250 | 6 | 9 | 6 | 55.1 | 70.2 | 12616 | 7538 | 13.4 | 10.4 | 721 | 603 | 852 | 677 | 14529 | 967 | 1.18 | 18.2
350 | 250 | 6.3 | 9.45 | 6.3 | 57.8 | 73.6 | 13203 | 7885 | 13.4 | 10.4 | 754 | 631 | 892 | 709 | 15215 | 1011 | 1.18 | 17.3
350 | 250 | 8 | 12 | 8 | 72.8 | 92.8 | 16449 | 9798 | 13.3 | 10.3 | 940 | 784 | 1118 | 888 | 19027 | 1254 | 1.18 | 13.7
350 | 250 | 10 | 15 | 10 | 90.2 | 115 | 20102 | 11937 | 13.2 | 10.2 | 1149 | 955 | 1375 | 1091 | 23354 | 1525 | 1.17 | 11.1
350 | 250 | 12 | 18 | 12 | 107 | 137 | 23577 | 13957 | 13.1 | 10.1 | 1347 | 1117 | 1624 | 1286 | 27513 | 1781 | 1.17 | 9.32
350 | 250 | 12.5 | 18.75 | 12.5 | 112 | 142 | 24419 | 14444 | 13.1 | 10.1 | 1395 | 1156 | 1685 | 1334 | 28526 | 1842 | 1.17 | 8.97
350 | 250 | 16 | 24 | 16 | 141 | 179 | 30011 | 17654 | 12.9 | 9.93 | 1715 | 1412 | 2095 | 1655 | 35325 | 2246 | 1.16 | 7.12
400 | 200 | 6 | 9 | 6 | 55.1 | 70.2 | 14998 | 5142 | 14.6 | 8.56 | 750 | 514 | 917 | 568 | 12049 | 877 | 1.18 | 18.2
400 | 200 | 6.3 | 9.45 | 6.3 | 57.8 | 73.6 | 15696 | 5376 | 14.6 | 8.55 | 785 | 538 | 960 | 594 | 12612 | 917 | 1.18 | 17.3
400 | 200 | 8 | 12 | 8 | 72.8 | 92.8 | 19562 | 6660 | 14.5 | 8.47 | 978 | 666 | 1203 | 743 | 15735 | 1135 | 1.18 | 13.7
400 | 200 | 10 | 15 | 10 | 90.2 | 115 | 23914 | 8084 | 14.4 | 8.39 | 1196 | 808 | 1480 | 911 | 19259 | 1376 | 1.17 | 11.1
400 | 200 | 12 | 18 | 12 | 107 | 137 | 28059 | 9418 | 14.3 | 8.3 | 1403 | 942 | 1748 | 1072 | 22622 | 1602 | 1.17 | 9.32
400 | 200 | 12.5 | 18.75 | 12.5 | 112 | 142 | 29063 | 9738 | 14.3 | 8.28 | 1453 | 974 | 1813 | 1111 | 23438 | 1656 | 1.17 | 8.97
400 | 200 | 16 | 24 | 16 | 141 | 179 | 35738 | 11824 | 14.1 | 8.13 | 1787 | 1182 | 2256 | 1374 | 28871 | 2010 | 1.16 | 7.12
450 | 250 | 8 | 12 | 8 | 85.4 | 109 | 30082 | 12142 | 16.6 | 10.6 | 1337 | 971 | 1622 | 1081 | 27083 | 1629 | 1.38 | 11.7
450 | 250 | 10 | 15 | 10 | 106 | 135 | 36895 | 14819 | 16.5 | 10.5 | 1640 | 1185 | 2000 | 1331 | 33284 | 1986 | 1.37 | 9.44
450 | 250 | 12 | 18 | 12 | 126 | 161 | 43434 | 17359 | 16.4 | 10.4 | 1930 | 1389 | 2367 | 1572 | 39260 | 2324 | 1.37 | 7.93
450 | 250 | 12.5 | 18.75 | 12.5 | 131 | 167 | 45026 | 17973 | 16.4 | 10.4 | 2001 | 1438 | 2458 | 1631 | 40719 | 2406 | 1.37 | 7.62
450 | 250 | 16 | 24 | 16 | 166 | 211 | 55705 | 22041 | 16.2 | 10.2 | 2476 | 1763 | 3070 | 2029 | 50545 | 2947 | 1.36 | 6.04
500 | 300 | 8 | 12 | 8 | 97.9 | 125 | 43728 | 19951 | 18.7 | 12.6 | 1749 | 1330 | 2100 | 1480 | 42563 | 2203 | 1.58 | 10.2
500 | 300 | 10 | 15 | 10 | 122 | 155 | 53762 | 24439 | 18.6 | 12.6 | 2150 | 1629 | 2595 | 1826 | 52450 | 2696 | 1.57 | 8.22
500 | 300 | 12 | 18 | 12 | 145 | 185 | 63446 | 28736 | 18.5 | 12.5 | 2538 | 1916 | 3077 | 2161 | 62039 | 3167 | 1.57 | 6.9
500 | 300 | 12.5 | 18.75 | 12.5 | 151 | 192 | 65813 | 29780 | 18.5 | 12.5 | 2633 | 1985 | 3196 | 2244 | 64389 | 3281 | 1.57 | 6.63
500 | 300 | 16 | 24 | 16 | 191 | 243 | 81783 | 36768 | 18.3 | 12.3 | 3271 | 2451 | 4005 | 2804 | 80329 | 4044 | 1.56 | 5.24
500 | 300 | 20 | 30 | 20 | 235 | 300 | 98777 | 44078 | 18.2 | 12.1 | 3951 | 2939 | 4885 | 3408 | 97447 | 4842 | 1.55 | 4.25
Note on D15: Nominal external corner radius for calculation purposes is 1.5 T
Note on E15: Nominal internal corner radius for calculation purposes is 1.0 T
x
x
y
y
B
T
H
ro
ri

## CHS CF
Cold Formed Circular Hollow Sections to EN 10219-2
Designation |  | Mass | Area | Ratio for | Second | Radius | Elastic | Plastic | Torsional |  | Section | Nominal
Outside | Thickness | per | of | Local | Moment | of | Modulus | Modulus | Constants |  | Surface | Length
Diameter |  | metre | Section | Buckling | of Area | Gyration |  |  | Inertia | Modulus | Area | Per
D | T | M | A | D/t | I | r | Z | S | J | C | As | Tonne
mm | mm | kg/m | cm2 |  | cm4 | cm | cm3 | cm3 | cm4 | cm3 | m2/m | m
21.3 | 2 | 0.952 | 1.21 | 10.7 | 0.571 | 0.686 | 0.536 | 0.748 | 1.14 | 1.07 | 0.0669 | 1050
21.3 | 2.5 | 1.16 | 1.48 | 8.52 | 0.664 | 0.671 | 0.623 | 0.889 | 1.33 | 1.25 | 0.0669 | 863
21.3 | 3 | 1.35 | 1.72 | 7.1 | 0.741 | 0.656 | 0.696 | 1.01 | 1.48 | 1.39 | 0.0669 | 739
26.9 | 2 | 1.23 | 1.56 | 13.5 | 1.22 | 0.883 | 0.907 | 1.24 | 2.44 | 1.81 | 0.0845 | 814
26.9 | 2.5 | 1.5 | 1.92 | 10.8 | 1.44 | 0.867 | 1.07 | 1.49 | 2.88 | 2.14 | 0.0845 | 665
26.9 | 3 | 1.77 | 2.25 | 8.97 | 1.63 | 0.852 | 1.21 | 1.72 | 3.27 | 2.42 | 0.0845 | 566
26.9 | 3.2 | 1.87 | 2.38 | 8.41 | 1.7 | 0.846 | 1.27 | 1.81 | 3.41 | 2.54 | 0.0845 | 535
33.7 | 2 | 1.56 | 1.99 | 16.9 | 2.51 | 1.12 | 1.49 | 2.01 | 5.02 | 2.98 | 0.106 | 640
33.7 | 2.5 | 1.92 | 2.45 | 13.5 | 3 | 1.11 | 1.78 | 2.44 | 6 | 3.56 | 0.106 | 520
33.7 | 3 | 2.27 | 2.89 | 11.2 | 3.44 | 1.09 | 2.04 | 2.84 | 6.88 | 4.08 | 0.106 | 440
33.7 | 3.2 | 2.41 | 3.07 | 10.5 | 3.6 | 1.08 | 2.14 | 2.99 | 7.21 | 4.28 | 0.106 | 415
33.7 | 4 | 2.93 | 3.73 | 8.43 | 4.19 | 1.06 | 2.49 | 3.55 | 8.38 | 4.98 | 0.106 | 341
42.4 | 2 | 1.99 | 2.54 | 21.2 | 5.19 | 1.43 | 2.45 | 3.27 | 10.4 | 4.9 | 0.133 | 502
42.4 | 2.5 | 2.46 | 3.13 | 17 | 6.26 | 1.41 | 2.95 | 3.99 | 12.5 | 5.9 | 0.133 | 407
42.4 | 3 | 2.91 | 3.71 | 14.1 | 7.25 | 1.4 | 3.42 | 4.67 | 14.5 | 6.84 | 0.133 | 343
42.4 | 3.2 | 3.09 | 3.94 | 13.2 | 7.62 | 1.39 | 3.59 | 4.93 | 15.2 | 7.18 | 0.133 | 323
42.4 | 3.6 | 3.44 | 4.39 | 11.8 | 8.33 | 1.38 | 3.93 | 5.44 | 16.7 | 7.86 | 0.133 | 290
42.4 | 4 | 3.79 | 4.83 | 10.6 | 8.99 | 1.36 | 4.24 | 5.92 | 18 | 8.48 | 0.133 | 264
48.3 | 2 | 2.28 | 2.91 | 24.2 | 7.81 | 1.64 | 3.23 | 4.29 | 15.6 | 6.46 | 0.152 | 438
48.3 | 2.5 | 2.82 | 3.6 | 19.3 | 9.46 | 1.62 | 3.92 | 5.25 | 18.9 | 7.84 | 0.152 | 354
48.3 | 3 | 3.35 | 4.27 | 16.1 | 11 | 1.61 | 4.55 | 6.17 | 22 | 9.1 | 0.152 | 298
48.3 | 3.2 | 3.56 | 4.53 | 15.1 | 11.6 | 1.6 | 4.8 | 6.52 | 23.2 | 9.6 | 0.152 | 281
48.3 | 3.6 | 3.97 | 5.06 | 13.4 | 12.7 | 1.59 | 5.26 | 7.21 | 25.4 | 10.5 | 0.152 | 252
48.3 | 4 | 4.37 | 5.57 | 12.1 | 13.8 | 1.57 | 5.7 | 7.87 | 27.5 | 11.4 | 0.152 | 229
48.3 | 5 | 5.34 | 6.8 | 9.66 | 16.2 | 1.54 | 6.69 | 9.42 | 32.3 | 13.4 | 0.152 | 187
60.3 | 2 | 2.88 | 3.66 | 30.2 | 15.6 | 2.06 | 5.17 | 6.8 | 31.2 | 10.3 | 0.189 | 348
60.3 | 2.5 | 3.56 | 4.54 | 24.1 | 19 | 2.05 | 6.3 | 8.36 | 38 | 12.6 | 0.189 | 281
60.3 | 3 | 4.24 | 5.4 | 20.1 | 22.2 | 2.03 | 7.37 | 9.86 | 44.4 | 14.7 | 0.189 | 236
60.3 | 3.2 | 4.51 | 5.74 | 18.8 | 23.5 | 2.02 | 7.78 | 10.4 | 46.9 | 15.6 | 0.189 | 222
60.3 | 3.6 | 5.03 | 6.41 | 16.8 | 25.9 | 2.01 | 8.58 | 11.6 | 51.7 | 17.2 | 0.189 | 199
60.3 | 4 | 5.55 | 7.07 | 15.1 | 28.2 | 2 | 9.34 | 12.7 | 56.3 | 18.7 | 0.189 | 180
60.3 | 5 | 6.82 | 8.69 | 12.1 | 33.5 | 1.96 | 11.1 | 15.3 | 67 | 22.2 | 0.189 | 147
76.1 | 2 | 3.65 | 4.66 | 38.1 | 32 | 2.62 | 8.4 | 11 | 64 | 16.8 | 0.239 | 274
76.1 | 2.5 | 4.54 | 5.78 | 30.4 | 39.2 | 2.6 | 10.3 | 13.5 | 78.4 | 20.6 | 0.239 | 220
76.1 | 3 | 5.41 | 6.89 | 25.4 | 46.1 | 2.59 | 12.1 | 16 | 92.2 | 24.2 | 0.239 | 185
76.1 | 3.2 | 5.75 | 7.33 | 23.8 | 48.8 | 2.58 | 12.8 | 17 | 97.6 | 25.6 | 0.239 | 174
76.1 | 3.6 | 6.44 | 8.2 | 21.1 | 54 | 2.57 | 14.2 | 18.9 | 108 | 28.4 | 0.239 | 155
76.1 | 4 | 7.11 | 9.06 | 19 | 59.1 | 2.55 | 15.5 | 20.8 | 118 | 31 | 0.239 | 141
76.1 | 5 | 8.77 | 11.2 | 15.2 | 70.9 | 2.52 | 18.6 | 25.3 | 142 | 37.2 | 0.239 | 114
76.1 | 6 | 10.4 | 13.2 | 12.7 | 81.8 | 2.49 | 21.5 | 29.6 | 164 | 43 | 0.239 | 96.4
76.1 | 6.3 | 10.8 | 13.8 | 12.1 | 84.8 | 2.48 | 22.3 | 30.8 | 170 | 44.6 | 0.239 | 92.2
88.9 | 2 | 4.29 | 5.46 | 44.5 | 51.6 | 3.07 | 11.6 | 15.1 | 103 | 23.2 | 0.279 | 233
88.9 | 2.5 | 5.33 | 6.79 | 35.6 | 63.4 | 3.06 | 14.3 | 18.7 | 127 | 28.6 | 0.279 | 188
88.9 | 3 | 6.36 | 8.1 | 29.6 | 74.8 | 3.04 | 16.8 | 22.1 | 150 | 33.6 | 0.279 | 157
88.9 | 3.2 | 6.76 | 8.62 | 27.8 | 79.2 | 3.03 | 17.8 | 23.5 | 158 | 35.6 | 0.279 | 148
88.9 | 4 | 8.38 | 10.7 | 22.2 | 96.3 | 3 | 21.7 | 28.9 | 193 | 43.4 | 0.279 | 119
88.9 | 5 | 10.3 | 13.2 | 17.8 | 116 | 2.97 | 26.2 | 35.2 | 233 | 52.4 | 0.279 | 96.7
88.9 | 6 | 12.3 | 15.6 | 14.8 | 135 | 2.94 | 30.4 | 41.3 | 270 | 60.8 | 0.279 | 81.5
88.9 | 6.3 | 12.8 | 16.3 | 14.1 | 140 | 2.93 | 31.5 | 43.1 | 280 | 63 | 0.279 | 77.9
101.6 | 2 | 4.91 | 6.26 | 50.8 | 77.6 | 3.52 | 15.3 | 19.8 | 155 | 30.6 | 0.319 | 204
101.6 | 2.5 | 6.11 | 7.78 | 40.6 | 95.6 | 3.5 | 18.8 | 24.6 | 191 | 37.6 | 0.319 | 164
101.6 | 3 | 7.29 | 9.29 | 33.9 | 113 | 3.49 | 22.3 | 29.2 | 226 | 44.6 | 0.319 | 137
101.6 | 4 | 9.63 | 12.3 | 25.4 | 146 | 3.45 | 28.8 | 38.1 | 293 | 57.6 | 0.319 | 104
101.6 | 5 | 11.9 | 15.2 | 20.3 | 177 | 3.42 | 34.9 | 46.7 | 355 | 69.8 | 0.319 | 84
101.6 | 6 | 14.1 | 18 | 16.9 | 207 | 3.39 | 40.7 | 54.9 | 413 | 81.4 | 0.319 | 70.7
101.6 | 6.3 | 14.8 | 18.9 | 16.1 | 215 | 3.38 | 42.3 | 57.3 | 430 | 84.6 | 0.319 | 67.5
114.3 | 2.5 | 6.89 | 8.78 | 45.7 | 137 | 3.95 | 24 | 31.3 | 275 | 48 | 0.359 | 145
114.3 | 3 | 8.23 | 10.5 | 38.1 | 163 | 3.94 | 28.4 | 37.2 | 325 | 56.8 | 0.359 | 121
114.3 | 3.2 | 8.77 | 11.2 | 35.7 | 172 | 3.93 | 30.2 | 39.5 | 345 | 60.4 | 0.359 | 114
114.3 | 3.6 | 9.83 | 12.5 | 31.8 | 192 | 3.92 | 33.6 | 44.1 | 384 | 67.2 | 0.359 | 102
114.3 | 5 | 13.5 | 17.2 | 22.9 | 257 | 3.87 | 45 | 59.8 | 514 | 90 | 0.359 | 74.2
114.3 | 6 | 16 | 20.4 | 19.1 | 300 | 3.83 | 52.5 | 70.4 | 600 | 105 | 0.359 | 62.4
114.3 | 6.3 | 16.8 | 21.4 | 18.1 | 313 | 3.82 | 54.7 | 73.6 | 625 | 109 | 0.359 | 59.6
114.3 | 8 | 21 | 26.7 | 14.3 | 379 | 3.77 | 66.4 | 90.6 | 759 | 133 | 0.359 | 47.7
139.7 | 3 | 10.1 | 12.9 | 46.6 | 301 | 4.83 | 43.1 | 56.1 | 602 | 86.2 | 0.439 | 98.9
139.7 | 4 | 13.4 | 17.1 | 34.9 | 393 | 4.8 | 56.2 | 73.7 | 786 | 112 | 0.439 | 74.7
139.7 | 5 | 16.6 | 21.2 | 27.9 | 481 | 4.77 | 68.8 | 90.8 | 961 | 138 | 0.439 | 60.2
139.7 | 6 | 19.8 | 25.2 | 23.3 | 564 | 4.73 | 80.8 | 107 | 1129 | 162 | 0.439 | 50.5
139.7 | 6.3 | 20.7 | 26.4 | 22.2 | 589 | 4.72 | 84.3 | 112 | 1177 | 169 | 0.439 | 48.2
139.7 | 8 | 26 | 33.1 | 17.5 | 720 | 4.66 | 103 | 139 | 1441 | 206 | 0.439 | 38.5
139.7 | 10 | 32 | 40.7 | 14 | 862 | 4.6 | 123 | 169 | 1724 | 246 | 0.439 | 31.3
168.3 | 3 | 12.2 | 15.6 | 56.1 | 532 | 5.85 | 63.3 | 82 | 1065 | 127 | 0.529 | 81.8
168.3 | 4 | 16.2 | 20.6 | 42.1 | 697 | 5.81 | 82.8 | 108 | 1394 | 166 | 0.529 | 61.7
168.3 | 5 | 20.1 | 25.7 | 33.7 | 856 | 5.78 | 102 | 133 | 1712 | 204 | 0.529 | 49.7
168.3 | 6 | 24 | 30.6 | 28.1 | 1009 | 5.74 | 120 | 158 | 2017 | 240 | 0.529 | 41.6
168.3 | 6.3 | 25.2 | 32.1 | 26.7 | 1053 | 5.73 | 125 | 165 | 2107 | 250 | 0.529 | 39.7
168.3 | 8 | 31.6 | 40.3 | 21 | 1297 | 5.67 | 154 | 206 | 2595 | 308 | 0.529 | 31.6
168.3 | 10 | 39 | 49.7 | 16.8 | 1564 | 5.61 | 186 | 251 | 3128 | 372 | 0.529 | 25.6
168.3 | 12.5 | 48 | 61.2 | 13.5 | 1868 | 5.53 | 222 | 304 | 3737 | 444 | 0.529 | 20.8
177.8 | 4 | 17.1 | 21.8 | 44.5 | 825 | 6.15 | 92.8 | 121 | 1650 | 186 | 0.559 | 58.3
177.8 | 5 | 21.3 | 27.1 | 35.6 | 1014 | 6.11 | 114 | 149 | 2028 | 228 | 0.559 | 46.9
177.8 | 6 | 25.4 | 32.4 | 29.6 | 1196 | 6.08 | 135 | 177 | 2392 | 270 | 0.559 | 39.3
177.8 | 6.3 | 26.6 | 33.9 | 28.2 | 1250 | 6.07 | 141 | 185 | 2499 | 282 | 0.559 | 37.5
177.8 | 8 | 33.5 | 42.7 | 22.2 | 1541 | 6.01 | 173 | 231 | 3083 | 346 | 0.559 | 29.9
177.8 | 10 | 41.4 | 52.7 | 17.8 | 1862 | 5.94 | 209 | 282 | 3724 | 418 | 0.559 | 24.2
177.8 | 12 | 49.1 | 62.5 | 14.8 | 2159 | 5.88 | 243 | 330 | 4318 | 486 | 0.559 | 20.4
177.8 | 12.5 | 51 | 64.9 | 14.2 | 2230 | 5.86 | 251 | 342 | 4460 | 502 | 0.559 | 19.6
193.7 | 4 | 18.7 | 23.8 | 48.4 | 1073 | 6.71 | 111 | 144 | 2146 | 222 | 0.609 | 53.4
193.7 | 4.5 | 21 | 26.7 | 43 | 1198 | 6.69 | 124 | 161 | 2395 | 248 | 0.609 | 47.6
193.7 | 5 | 23.3 | 29.6 | 38.7 | 1320 | 6.67 | 136 | 178 | 2640 | 272 | 0.609 | 43
193.7 | 6 | 27.8 | 35.4 | 32.3 | 1560 | 6.64 | 161 | 211 | 3119 | 322 | 0.609 | 36
193.7 | 6.3 | 29.1 | 37.1 | 30.7 | 1630 | 6.63 | 168 | 221 | 3260 | 336 | 0.609 | 34.3
193.7 | 8 | 36.6 | 46.7 | 24.2 | 2016 | 6.57 | 208 | 276 | 4031 | 416 | 0.609 | 27.3
193.7 | 10 | 45.3 | 57.7 | 19.4 | 2442 | 6.5 | 252 | 338 | 4883 | 504 | 0.609 | 22.1
193.7 | 12 | 53.8 | 68.5 | 16.1 | 2839 | 6.44 | 293 | 397 | 5678 | 586 | 0.609 | 18.6
193.7 | 12.5 | 55.9 | 71.2 | 15.5 | 2934 | 6.42 | 303 | 411 | 5869 | 606 | 0.609 | 17.9
219.1 | 4 | 21.2 | 27 | 54.8 | 1564 | 7.61 | 143 | 185 | 3128 | 286 | 0.688 | 47.1
219.1 | 4.5 | 23.8 | 30.3 | 48.7 | 1747 | 7.59 | 159 | 207 | 3494 | 318 | 0.688 | 42
219.1 | 5 | 26.4 | 33.6 | 43.8 | 1928 | 7.57 | 176 | 229 | 3856 | 352 | 0.688 | 37.9
219.1 | 6 | 31.5 | 40.2 | 36.5 | 2282 | 7.54 | 208 | 273 | 4564 | 416 | 0.688 | 31.7
219.1 | 6.3 | 33.1 | 42.1 | 34.8 | 2386 | 7.53 | 218 | 285 | 4772 | 436 | 0.688 | 30.2
219.1 | 8 | 41.6 | 53.1 | 27.4 | 2960 | 7.47 | 270 | 357 | 5919 | 540 | 0.688 | 24
219.1 | 10 | 51.6 | 65.7 | 21.9 | 3598 | 7.4 | 328 | 438 | 7197 | 656 | 0.688 | 19.4
219.1 | 12 | 61.3 | 78.1 | 18.3 | 4200 | 7.33 | 383 | 515 | 8400 | 766 | 0.688 | 16.3
219.1 | 12.5 | 63.7 | 81.1 | 17.5 | 4345 | 7.32 | 397 | 534 | 8689 | 794 | 0.688 | 15.7
219.1 | 16 | 80.1 | 102 | 13.7 | 5297 | 7.2 | 483 | 661 | 10593 | 966 | 0.688 | 12.5
244.5 | 5 | 29.5 | 37.6 | 48.9 | 2699 | 8.47 | 221 | 287 | 5397 | 442 | 0.768 | 33.9
244.5 | 6 | 35.3 | 45 | 40.8 | 3199 | 8.43 | 262 | 341 | 6397 | 524 | 0.768 | 28.3
244.5 | 6.3 | 37 | 47.1 | 38.8 | 3346 | 8.42 | 274 | 358 | 6692 | 548 | 0.768 | 27
244.5 | 8 | 46.7 | 59.4 | 30.6 | 4160 | 8.37 | 340 | 448 | 8321 | 680 | 0.768 | 21.4
244.5 | 10 | 57.8 | 73.7 | 24.5 | 5073 | 8.3 | 415 | 550 | 10146 | 830 | 0.768 | 17.3
244.5 | 12 | 68.8 | 87.7 | 20.4 | 5938 | 8.23 | 486 | 649 | 11877 | 972 | 0.768 | 14.5
244.5 | 12.5 | 71.5 | 91.1 | 19.6 | 6147 | 8.21 | 503 | 673 | 12295 | 1006 | 0.768 | 14
244.5 | 16 | 90.2 | 115 | 15.3 | 7533 | 8.1 | 616 | 837 | 15066 | 1232 | 0.768 | 11.1
273 | 5 | 33 | 42.1 | 54.6 | 3781 | 9.48 | 277 | 359 | 7562 | 554 | 0.858 | 30.3
273 | 6 | 39.5 | 50.3 | 45.5 | 4487 | 9.44 | 329 | 428 | 8974 | 658 | 0.858 | 25.3
273 | 6.3 | 41.4 | 52.8 | 43.3 | 4696 | 9.43 | 344 | 448 | 9392 | 688 | 0.858 | 24.1
273 | 8 | 52.3 | 66.6 | 34.1 | 5852 | 9.37 | 429 | 562 | 11703 | 858 | 0.858 | 19.1
273 | 10 | 64.9 | 82.6 | 27.3 | 7154 | 9.31 | 524 | 692 | 14308 | 1048 | 0.858 | 15.4
273 | 12 | 77.2 | 98.4 | 22.8 | 8396 | 9.24 | 615 | 818 | 16792 | 1230 | 0.858 | 12.9
273 | 12.5 | 80.3 | 102 | 21.8 | 8697 | 9.22 | 637 | 849 | 17395 | 1274 | 0.858 | 12.5
273 | 16 | 101 | 129 | 17.1 | 10707 | 9.1 | 784 | 1058 | 21414 | 1568 | 0.858 | 9.86
323.9 | 5 | 39.3 | 50.1 | 64.8 | 6369 | 11.3 | 393 | 509 | 12739 | 786 | 1.02 | 25.4
323.9 | 6 | 47 | 59.9 | 54 | 7572 | 11.2 | 468 | 606 | 15145 | 936 | 1.02 | 21.3
323.9 | 6.3 | 49.3 | 62.9 | 51.4 | 7929 | 11.2 | 490 | 636 | 15858 | 980 | 1.02 | 20.3
323.9 | 8 | 62.3 | 79.4 | 40.5 | 9910 | 11.2 | 612 | 799 | 19820 | 1224 | 1.02 | 16
323.9 | 10 | 77.4 | 98.6 | 32.4 | 12158 | 11.1 | 751 | 986 | 24317 | 1502 | 1.02 | 12.9
323.9 | 12 | 92.3 | 118 | 27 | 14320 | 11 | 884 | 1168 | 28639 | 1768 | 1.02 | 10.8
323.9 | 12.5 | 96 | 122 | 25.9 | 14847 | 11 | 917 | 1213 | 29693 | 1834 | 1.02 | 10.4
323.9 | 16 | 121 | 155 | 20.2 | 18390 | 10.9 | 1136 | 1518 | 36780 | 2272 | 1.02 | 8.23
355.6 | 5 | 43.2 | 55.1 | 71.1 | 8464 | 12.4 | 476 | 615 | 16927 | 952 | 1.12 | 23.1
355.6 | 6 | 51.7 | 65.9 | 59.3 | 10071 | 12.4 | 566 | 733 | 20141 | 1132 | 1.12 | 19.3
355.6 | 6.3 | 54.3 | 69.1 | 56.4 | 10547 | 12.4 | 593 | 769 | 21094 | 1186 | 1.12 | 18.4
355.6 | 8 | 68.6 | 87.4 | 44.5 | 13201 | 12.3 | 742 | 967 | 26403 | 1484 | 1.12 | 14.6
355.6 | 10 | 85.2 | 109 | 35.6 | 16223 | 12.2 | 912 | 1195 | 32447 | 1824 | 1.12 | 11.7
355.6 | 12 | 102 | 130 | 29.6 | 19139 | 12.2 | 1076 | 1417 | 38279 | 2152 | 1.12 | 9.83
355.6 | 12.5 | 106 | 135 | 28.4 | 19852 | 12.1 | 1117 | 1472 | 39704 | 2234 | 1.12 | 9.45
355.6 | 16 | 134 | 171 | 22.2 | 24663 | 12 | 1387 | 1847 | 49326 | 2774 | 1.12 | 7.46
355.6 | 20 | 166 | 211 | 17.8 | 29792 | 11.9 | 1676 | 2255 | 59583 | 3352 | 1.12 | 6.04
406.4 | 6 | 59.2 | 75.5 | 67.7 | 15128 | 14.2 | 745 | 962 | 30257 | 1490 | 1.28 | 16.9
406.4 | 6.3 | 62.2 | 79.2 | 64.5 | 15849 | 14.1 | 780 | 1009 | 31699 | 1560 | 1.28 | 16.1
406.4 | 8 | 78.6 | 100 | 50.8 | 19874 | 14.1 | 978 | 1270 | 39748 | 1956 | 1.28 | 12.7
406.4 | 10 | 97.8 | 125 | 40.6 | 24476 | 14 | 1205 | 1572 | 48952 | 2410 | 1.28 | 10.2
406.4 | 12 | 117 | 149 | 33.9 | 28937 | 14 | 1424 | 1867 | 57874 | 2848 | 1.28 | 8.57
406.4 | 12.5 | 121 | 155 | 32.5 | 30031 | 13.9 | 1478 | 1940 | 60061 | 2956 | 1.28 | 8.24
406.4 | 16 | 154 | 196 | 25.4 | 37449 | 13.8 | 1843 | 2440 | 74898 | 3686 | 1.28 | 6.49
406.4 | 20 | 191 | 243 | 20.3 | 45432 | 13.7 | 2236 | 2989 | 90864 | 4472 | 1.28 | 5.25
406.4 | 25 | 235 | 300 | 16.3 | 54702 | 13.5 | 2692 | 3642 | 109404 | 5384 | 1.28 | 4.25
457 | 6 | 66.7 | 85 | 76.2 | 21618 | 15.9 | 946 | 1220 | 43236 | 1892 | 1.44 | 15
457 | 6.3 | 70 | 89.2 | 72.5 | 22654 | 15.9 | 991 | 1280 | 45308 | 1982 | 1.44 | 14.3
457 | 8 | 88.6 | 113 | 57.1 | 28446 | 15.9 | 1245 | 1613 | 56893 | 2490 | 1.44 | 11.3
457 | 10 | 110 | 140 | 45.7 | 35091 | 15.8 | 1536 | 1998 | 70183 | 3072 | 1.44 | 9.07
457 | 12 | 132 | 168 | 38.1 | 41556 | 15.7 | 1819 | 2377 | 83113 | 3638 | 1.44 | 7.59
457 | 12.5 | 137 | 175 | 36.6 | 43145 | 15.7 | 1888 | 2470 | 86290 | 3776 | 1.44 | 7.3
457 | 16 | 174 | 222 | 28.6 | 53959 | 15.6 | 2361 | 3113 | 107919 | 4722 | 1.44 | 5.75
457 | 17.5 | 190 | 242 | 26.1 | 58434 | 15.6 | 2557 | 3382 | 116867 | 5114 | 1.44 | 5.27
457 | 19.1 | 206 | 263 | 23.9 | 63102 | 15.5 | 2762 | 3665 | 126204 | 5524 | 1.44 | 4.85
457 | 20 | 216 | 275 | 22.9 | 65681 | 15.5 | 2874 | 3822 | 131363 | 5748 | 1.44 | 4.64
457 | 25 | 266 | 339 | 18.3 | 79415 | 15.3 | 3475 | 4671 | 158830 | 6950 | 1.44 | 3.75
457 | 30 | 316 | 402 | 15.2 | 92173 | 15.1 | 4034 | 5479 | 184346 | 8068 | 1.44 | 3.17
508 | 6 | 74.3 | 94.6 | 84.7 | 29812 | 17.7 | 1174 | 1512 | 59623 | 2348 | 1.6 | 13.5
508 | 6.3 | 77.9 | 99.3 | 80.6 | 31246 | 17.7 | 1230 | 1586 | 62493 | 2460 | 1.6 | 12.8
508 | 8 | 98.6 | 126 | 63.5 | 39280 | 17.7 | 1546 | 2000 | 78560 | 3092 | 1.6 | 10.1
508 | 10 | 123 | 156 | 50.8 | 48520 | 17.6 | 1910 | 2480 | 97040 | 3820 | 1.6 | 8.14
508 | 12 | 147 | 187 | 42.3 | 57536 | 17.5 | 2265 | 2953 | 115072 | 4530 | 1.6 | 6.81
508 | 12.5 | 153 | 195 | 40.6 | 59755 | 17.5 | 2353 | 3070 | 119511 | 4706 | 1.6 | 6.55
508 | 16 | 194 | 247 | 31.8 | 74909 | 17.4 | 2949 | 3874 | 149818 | 5898 | 1.6 | 5.15
508 | 17.5 | 212 | 270 | 29 | 81202 | 17.4 | 3197 | 4212 | 162404 | 6394 | 1.6 | 4.72
508 | 19.1 | 230 | 293 | 26.6 | 87784 | 17.3 | 3456 | 4568 | 175568 | 6912 | 1.6 | 4.34
508 | 20 | 241 | 307 | 25.4 | 91428 | 17.3 | 3600 | 4766 | 182856 | 7200 | 1.6 | 4.15
508 | 25 | 298 | 379 | 20.3 | 110918 | 17.1 | 4367 | 5837 | 221837 | 8734 | 1.6 | 3.36
508 | 30 | 354 | 451 | 16.9 | 129173 | 16.9 | 5086 | 6864 | 258346 | 10172 | 1.6 | 2.83
559 | 6.4 | 87.2 | 111 | 87.3 | 42416 | 19.5 | 1518 | 1954 | 84832 | 3036 | 1.76 | 11.5
559 | 7.9 | 107 | 137 | 70.8 | 51936 | 19.5 | 1858 | 2399 | 103872 | 3716 | 1.76 | 9.31
559 | 8.7 | 118 | 150 | 64.3 | 56949 | 19.5 | 2038 | 2635 | 113898 | 4076 | 1.76 | 8.47
559 | 9.5 | 129 | 164 | 58.8 | 61918 | 19.4 | 2215 | 2869 | 123836 | 4430 | 1.76 | 7.77
559 | 10.3 | 139 | 178 | 54.3 | 66843 | 19.4 | 2392 | 3101 | 133686 | 4784 | 1.76 | 7.17
559 | 11.1 | 150 | 191 | 50.4 | 71724 | 19.4 | 2566 | 3333 | 143448 | 5132 | 1.76 | 6.67
559 | 11.9 | 161 | 205 | 47 | 76562 | 19.3 | 2739 | 3562 | 153124 | 5478 | 1.76 | 6.23
559 | 12.7 | 171 | 218 | 44 | 81356 | 19.3 | 2911 | 3791 | 162713 | 5822 | 1.76 | 5.84
559 | 14.3 | 192 | 245 | 39.1 | 90817 | 19.3 | 3249 | 4244 | 181634 | 6498 | 1.76 | 5.21
559 | 15.9 | 213 | 271 | 35.2 | 100108 | 19.2 | 3582 | 4691 | 200216 | 7164 | 1.76 | 4.7
559 | 17.5 | 234 | 298 | 31.9 | 109231 | 19.2 | 3908 | 5133 | 218462 | 7816 | 1.76 | 4.28
559 | 19.1 | 254 | 324 | 29.3 | 118189 | 19.1 | 4229 | 5570 | 236378 | 8458 | 1.76 | 3.93
559 | 20.6 | 274 | 348 | 27.1 | 126438 | 19 | 4524 | 5974 | 252876 | 9048 | 1.76 | 3.66
559 | 22.2 | 294 | 374 | 25.2 | 135080 | 19 | 4833 | 6401 | 270161 | 9666 | 1.76 | 3.4
610 | 6 | 89.4 | 114 | 102 | 51924 | 21.4 | 1702 | 2189 | 103847 | 3404 | 1.92 | 11.2
610 | 6.3 | 93.8 | 119 | 96.8 | 54439 | 21.3 | 1785 | 2296 | 108878 | 3570 | 1.92 | 10.7
610 | 6.4 | 95.3 | 121 | 95.3 | 55276 | 21.3 | 1812 | 2332 | 110552 | 3624 | 1.92 | 10.5
610 | 7.9 | 117 | 149 | 77.2 | 67728 | 21.3 | 2221 | 2864 | 135456 | 4442 | 1.92 | 8.52
610 | 8 | 119 | 151 | 76.3 | 68551 | 21.3 | 2248 | 2899 | 137103 | 4496 | 1.92 | 8.42
610 | 8.7 | 129 | 164 | 70.1 | 74292 | 21.3 | 2436 | 3146 | 148585 | 4872 | 1.92 | 7.75
610 | 9.5 | 141 | 179 | 64.2 | 80804 | 21.2 | 2649 | 3426 | 161607 | 5298 | 1.92 | 7.11
610 | 10 | 148 | 188 | 61 | 84847 | 21.2 | 2782 | 3600 | 169693 | 5564 | 1.92 | 6.76
610 | 10.3 | 152 | 194 | 59.2 | 87262 | 21.2 | 2861 | 3705 | 174525 | 5722 | 1.92 | 6.56
610 | 11.1 | 164 | 209 | 55 | 93669 | 21.2 | 3071 | 3982 | 187338 | 6142 | 1.92 | 6.1
610 | 11.9 | 176 | 224 | 51.3 | 100023 | 21.2 | 3279 | 4257 | 200046 | 6558 | 1.92 | 5.7
610 | 12 | 177 | 225 | 50.8 | 100814 | 21.1 | 3305 | 4292 | 201627 | 6610 | 1.92 | 5.65
610 | 12.5 | 184 | 235 | 48.8 | 104755 | 21.1 | 3435 | 4463 | 209509 | 6870 | 1.92 | 5.43
610 | 12.7 | 187 | 238 | 48 | 106326 | 21.1 | 3486 | 4532 | 212651 | 6972 | 1.92 | 5.35
610 | 14.3 | 210 | 268 | 42.7 | 118776 | 21.1 | 3894 | 5075 | 237552 | 7788 | 1.92 | 4.76
610 | 15.9 | 233 | 297 | 38.4 | 131023 | 21 | 4296 | 5613 | 262045 | 8592 | 1.92 | 4.29
610 | 16 | 234 | 299 | 38.1 | 131781 | 21 | 4321 | 5647 | 263563 | 8642 | 1.92 | 4.27
610 | 17.5 | 256 | 326 | 34.9 | 143068 | 21 | 4691 | 6145 | 286135 | 9382 | 1.92 | 3.91
610 | 19.1 | 278 | 355 | 31.9 | 154913 | 20.9 | 5079 | 6671 | 309827 | 10158 | 1.92 | 3.59
610 | 20 | 291 | 371 | 30.5 | 161490 | 20.9 | 5295 | 6965 | 322979 | 10590 | 1.92 | 3.44
610 | 20.6 | 299 | 381 | 29.6 | 165839 | 20.9 | 5437 | 7159 | 331679 | 10874 | 1.92 | 3.34
610 | 22.2 | 322 | 410 | 27.5 | 177305 | 20.8 | 5813 | 7674 | 354610 | 11626 | 1.92 | 3.11
610 | 23.8 | 344 | 438 | 25.6 | 188577 | 20.7 | 6183 | 8183 | 377155 | 12366 | 1.92 | 2.91
610 | 25 | 361 | 459 | 24.4 | 196906 | 20.7 | 6456 | 8561 | 393813 | 12912 | 1.92 | 2.77
610 | 30 | 429 | 547 | 20.3 | 230476 | 20.5 | 7557 | 10101 | 460952 | 15114 | 1.92 | 2.33
660 | 6.4 | 103 | 131 | 103 | 70181 | 23.1 | 2127 | 2734 | 140361 | 4254 | 2.07 | 9.69
660 | 7.9 | 127 | 162 | 83.5 | 86039 | 23.1 | 2607 | 3360 | 172077 | 5214 | 2.07 | 7.87
660 | 8.7 | 140 | 178 | 75.9 | 94406 | 23 | 2861 | 3691 | 188812 | 5722 | 2.07 | 7.16
660 | 9.5 | 152 | 194 | 69.5 | 102711 | 23 | 3112 | 4020 | 205422 | 6224 | 2.07 | 6.56
660 | 10.3 | 165 | 210 | 64.1 | 110954 | 23 | 3362 | 4348 | 221909 | 6724 | 2.07 | 6.06
660 | 11.1 | 178 | 226 | 59.5 | 119136 | 22.9 | 3610 | 4674 | 238272 | 7220 | 2.07 | 5.63
660 | 11.9 | 190 | 242 | 55.5 | 127256 | 22.9 | 3856 | 4999 | 254513 | 7712 | 2.07 | 5.26
660 | 12.7 | 203 | 258 | 52 | 135316 | 22.9 | 4100 | 5322 | 270631 | 8200 | 2.07 | 4.93
660 | 14.3 | 228 | 290 | 46.2 | 151252 | 22.8 | 4583 | 5963 | 302504 | 9166 | 2.07 | 4.39
660 | 15.9 | 253 | 322 | 41.5 | 166948 | 22.8 | 5059 | 6598 | 333896 | 10118 | 2.07 | 3.96
660 | 17.5 | 277 | 353 | 37.7 | 182406 | 22.7 | 5527 | 7226 | 364812 | 11054 | 2.07 | 3.61
660 | 19.1 | 302 | 385 | 34.6 | 197629 | 22.7 | 5989 | 7848 | 395257 | 11978 | 2.07 | 3.31
660 | 20.6 | 325 | 414 | 32 | 211688 | 22.6 | 6415 | 8425 | 423375 | 12830 | 2.07 | 3.08
660 | 22.2 | 349 | 445 | 29.7 | 226460 | 22.6 | 6862 | 9034 | 452921 | 13724 | 2.07 | 2.86
660 | 23.8 | 373 | 476 | 27.7 | 241005 | 22.5 | 7303 | 9638 | 482009 | 14606 | 2.07 | 2.68
660 | 25.4 | 398 | 506 | 26 | 255322 | 22.5 | 7737 | 10234 | 510645 | 15474 | 2.07 | 2.52
711 | 6 | 104 | 133 | 119 | 82568 | 24.9 | 2323 | 2982 | 165135 | 4646 | 2.23 | 9.59
711 | 6.3 | 109 | 139 | 113 | 86586 | 24.9 | 2436 | 3129 | 173172 | 4872 | 2.23 | 9.13
711 | 6.4 | 111 | 142 | 111 | 87923 | 24.9 | 2473 | 3177 | 175846 | 4946 | 2.23 | 8.99
711 | 7.9 | 137 | 174 | 90 | 107843 | 24.9 | 3034 | 3906 | 215687 | 6068 | 2.23 | 7.3
711 | 8 | 139 | 177 | 88.9 | 109162 | 24.9 | 3071 | 3954 | 218324 | 6142 | 2.23 | 7.21
711 | 8.7 | 151 | 192 | 81.7 | 118362 | 24.8 | 3329 | 4291 | 236725 | 6658 | 2.23 | 6.64
711 | 9.5 | 164 | 209 | 74.8 | 128809 | 24.8 | 3623 | 4675 | 257618 | 7246 | 2.23 | 6.08
711 | 10 | 173 | 220 | 71.1 | 135301 | 24.8 | 3806 | 4914 | 270603 | 7612 | 2.23 | 5.78
711 | 10.3 | 178 | 227 | 69 | 139183 | 24.8 | 3915 | 5057 | 278367 | 7830 | 2.23 | 5.62
711 | 11.1 | 192 | 244 | 64.1 | 149486 | 24.7 | 4205 | 5438 | 298972 | 8410 | 2.23 | 5.22
711 | 11.9 | 205 | 261 | 59.7 | 159717 | 24.7 | 4493 | 5817 | 319434 | 8986 | 2.23 | 4.87
711 | 12 | 207 | 264 | 59.3 | 160991 | 24.7 | 4529 | 5864 | 321981 | 9058 | 2.23 | 4.83
711 | 12.5 | 215 | 274 | 56.9 | 167343 | 24.7 | 4707 | 6099 | 334686 | 9414 | 2.23 | 4.64
711 | 12.7 | 219 | 279 | 56 | 169877 | 24.7 | 4779 | 6193 | 339753 | 9558 | 2.23 | 4.57
711 | 14.3 | 246 | 313 | 49.7 | 189984 | 24.6 | 5344 | 6942 | 379967 | 10688 | 2.23 | 4.07
711 | 15.9 | 273 | 347 | 44.7 | 209810 | 24.6 | 5902 | 7684 | 419620 | 11804 | 2.23 | 3.67
711 | 16 | 274 | 349 | 44.4 | 211040 | 24.6 | 5936 | 7730 | 422080 | 11872 | 2.23 | 3.65
711 | 17.5 | 299 | 381 | 40.6 | 229358 | 24.5 | 6452 | 8418 | 458716 | 12904 | 2.23 | 3.34
711 | 19.1 | 326 | 415 | 37.2 | 248630 | 24.5 | 6994 | 9146 | 497261 | 13988 | 2.23 | 3.07
711 | 20 | 341 | 434 | 35.6 | 259351 | 24.4 | 7295 | 9552 | 518702 | 14590 | 2.23 | 2.93
711 | 20.6 | 351 | 447 | 34.5 | 266450 | 24.4 | 7495 | 9822 | 532900 | 14990 | 2.23 | 2.85
711 | 22.2 | 377 | 480 | 32 | 285196 | 24.4 | 8022 | 10536 | 570392 | 16044 | 2.23 | 2.65
711 | 23.8 | 403 | 514 | 29.9 | 303674 | 24.3 | 8542 | 11244 | 607347 | 17084 | 2.23 | 2.48
711 | 25 | 423 | 539 | 28.4 | 317357 | 24.3 | 8927 | 11770 | 634715 | 17854 | 2.23 | 2.36
711 | 25.4 | 429 | 547 | 28 | 321886 | 24.3 | 9054 | 11945 | 643771 | 18108 | 2.23 | 2.33
711 | 28.6 | 481 | 613 | 24.9 | 357524 | 24.1 | 10057 | 13326 | 715048 | 20114 | 2.23 | 2.08
711 | 30 | 504 | 642 | 23.7 | 372790 | 24.1 | 10486 | 13922 | 745580 | 20972 | 2.23 | 1.98
762 | 6 | 112 | 143 | 127 | 101813 | 26.7 | 2672 | 3429 | 203626 | 5344 | 2.39 | 8.94
762 | 6.3 | 117 | 150 | 121 | 106777 | 26.7 | 2803 | 3598 | 213555 | 5606 | 2.39 | 8.52
762 | 6.4 | 119 | 152 | 119 | 108429 | 26.7 | 2846 | 3654 | 216859 | 5692 | 2.39 | 8.39
762 | 7.9 | 147 | 187 | 96.5 | 133052 | 26.7 | 3492 | 4493 | 266104 | 6984 | 2.39 | 6.81
762 | 8 | 149 | 190 | 95.3 | 134683 | 26.7 | 3535 | 4548 | 269366 | 7070 | 2.39 | 6.72
762 | 8.7 | 162 | 206 | 87.6 | 146063 | 26.6 | 3834 | 4937 | 292127 | 7668 | 2.39 | 6.19
762 | 9.5 | 176 | 225 | 80.2 | 158991 | 26.6 | 4173 | 5380 | 317982 | 8346 | 2.39 | 5.67
762 | 10 | 185 | 236 | 76.2 | 167028 | 26.6 | 4384 | 5655 | 334057 | 8768 | 2.39 | 5.39
762 | 10.3 | 191 | 243 | 74 | 171835 | 26.6 | 4510 | 5820 | 343671 | 9020 | 2.39 | 5.24
762 | 11.1 | 206 | 262 | 68.6 | 184597 | 26.6 | 4845 | 6259 | 369194 | 9690 | 2.39 | 4.86
762 | 11.9 | 220 | 280 | 64 | 197276 | 26.5 | 5178 | 6696 | 394551 | 10356 | 2.39 | 4.54
762 | 12 | 222 | 283 | 63.5 | 198855 | 26.5 | 5219 | 6751 | 397710 | 10438 | 2.39 | 4.51
762 | 12.5 | 231 | 294 | 61 | 206731 | 26.5 | 5426 | 7023 | 413462 | 10852 | 2.39 | 4.33
762 | 12.7 | 235 | 299 | 60 | 209873 | 26.5 | 5508 | 7131 | 419745 | 11016 | 2.39 | 4.26
762 | 14.3 | 264 | 336 | 53.3 | 234821 | 26.4 | 6163 | 7995 | 469642 | 12326 | 2.39 | 3.79
762 | 15.9 | 293 | 373 | 47.9 | 259445 | 26.4 | 6810 | 8852 | 518890 | 13620 | 2.39 | 3.42
762 | 16 | 294 | 375 | 47.6 | 260973 | 26.4 | 6850 | 8906 | 521947 | 13700 | 2.39 | 3.4
762 | 17.5 | 321 | 409 | 43.5 | 283747 | 26.3 | 7447 | 9702 | 567495 | 14894 | 2.39 | 3.11
762 | 19.1 | 350 | 446 | 39.9 | 307731 | 26.3 | 8077 | 10544 | 615462 | 16154 | 2.39 | 2.86
762 | 20 | 366 | 466 | 38.1 | 321083 | 26.2 | 8427 | 11014 | 642166 | 16854 | 2.39 | 2.73
762 | 20.6 | 377 | 480 | 37 | 329929 | 26.2 | 8660 | 11326 | 659857 | 17320 | 2.39 | 2.65
762 | 22.2 | 405 | 516 | 34.3 | 353303 | 26.2 | 9273 | 12154 | 706605 | 18546 | 2.39 | 2.47
762 | 23.8 | 433 | 552 | 32 | 376366 | 26.1 | 9878 | 12974 | 752732 | 19756 | 2.39 | 2.31
762 | 25 | 454 | 579 | 30.5 | 393461 | 26.1 | 10327 | 13584 | 786922 | 20654 | 2.39 | 2.2
762 | 25.4 | 461 | 588 | 30 | 399121 | 26.1 | 10476 | 13787 | 798242 | 20952 | 2.39 | 2.17
762 | 27 | 489 | 623 | 28.2 | 421572 | 26 | 11065 | 14593 | 843143 | 22130 | 2.39 | 2.04
762 | 28.6 | 517 | 659 | 26.6 | 443720 | 25.9 | 11646 | 15391 | 887439 | 23292 | 2.39 | 1.93
762 | 30 | 542 | 690 | 25.4 | 462853 | 25.9 | 12148 | 16084 | 925706 | 24296 | 2.39 | 1.85
813 | 7.9 | 157 | 200 | 103 | 161912 | 28.5 | 3983 | 5121 | 323823 | 7966 | 2.55 | 6.38
813 | 8 | 159 | 202 | 102 | 163901 | 28.5 | 4032 | 5184 | 327801 | 8064 | 2.55 | 6.3
813 | 8.7 | 173 | 220 | 93.4 | 177781 | 28.4 | 4373 | 5628 | 355561 | 8746 | 2.55 | 5.79
813 | 9.5 | 188 | 240 | 85.6 | 193554 | 28.4 | 4761 | 6134 | 387108 | 9522 | 2.55 | 5.31
813 | 10 | 198 | 252 | 81.3 | 203364 | 28.4 | 5003 | 6448 | 406728 | 10006 | 2.55 | 5.05
813 | 10.3 | 204 | 260 | 78.9 | 209232 | 28.4 | 5147 | 6637 | 418464 | 10294 | 2.55 | 4.9
813 | 11.1 | 220 | 280 | 73.2 | 224816 | 28.4 | 5531 | 7138 | 449631 | 11062 | 2.55 | 4.56
813 | 11.9 | 235 | 299 | 68.3 | 240305 | 28.3 | 5912 | 7638 | 480610 | 11824 | 2.55 | 4.25
813 | 12 | 237 | 302 | 67.8 | 242235 | 28.3 | 5959 | 7700 | 484469 | 11918 | 2.55 | 4.22
813 | 12.5 | 247 | 314 | 65 | 251860 | 28.3 | 6196 | 8011 | 503721 | 12392 | 2.55 | 4.05
813 | 12.7 | 251 | 319 | 64 | 255700 | 28.3 | 6290 | 8135 | 511401 | 12580 | 2.55 | 3.99
813 | 14.3 | 282 | 359 | 56.9 | 286211 | 28.2 | 7041 | 9123 | 572422 | 14082 | 2.55 | 3.55
813 | 15.9 | 313 | 398 | 51.1 | 316350 | 28.2 | 7782 | 10104 | 632701 | 15564 | 2.55 | 3.2
813 | 16 | 314 | 401 | 50.8 | 318222 | 28.2 | 7828 | 10165 | 636443 | 15656 | 2.55 | 3.18
813 | 17.5 | 343 | 437 | 46.5 | 346122 | 28.1 | 8515 | 11076 | 692243 | 17030 | 2.55 | 2.91
813 | 19.1 | 374 | 476 | 42.6 | 375528 | 28.1 | 9238 | 12041 | 751055 | 18476 | 2.55 | 2.67
813 | 20 | 391 | 498 | 40.7 | 391909 | 28 | 9641 | 12580 | 783819 | 19282 | 2.55 | 2.56
813 | 20.6 | 403 | 513 | 39.5 | 402767 | 28 | 9908 | 12938 | 805534 | 19816 | 2.55 | 2.48
813 | 22.2 | 433 | 552 | 36.6 | 431474 | 28 | 10614 | 13887 | 862949 | 21228 | 2.55 | 2.31
813 | 23.8 | 463 | 590 | 34.2 | 459825 | 27.9 | 11312 | 14828 | 919651 | 22624 | 2.55 | 2.16
813 | 25 | 486 | 619 | 32.5 | 480856 | 27.9 | 11829 | 15529 | 961713 | 23658 | 2.55 | 2.06
813 | 25.4 | 493 | 628 | 32 | 487823 | 27.9 | 12001 | 15761 | 975646 | 24002 | 2.55 | 2.03
813 | 27 | 523 | 667 | 30.1 | 515470 | 27.8 | 12681 | 16687 | 1030940 | 25362 | 2.55 | 1.91
813 | 28.6 | 553 | 705 | 28.4 | 542770 | 27.8 | 13352 | 17605 | 1085540 | 26704 | 2.55 | 1.81
813 | 30 | 579 | 738 | 27.1 | 566374 | 27.7 | 13933 | 18402 | 1132748 | 27866 | 2.55 | 1.73
864 | 7.9 | 167 | 212 | 109 | 194669 | 30.3 | 4506 | 5790 | 389339 | 9012 | 2.71 | 6
864 | 8.7 | 184 | 234 | 99.3 | 213786 | 30.2 | 4949 | 6365 | 427572 | 9898 | 2.71 | 5.45
864 | 9.5 | 200 | 255 | 90.9 | 232795 | 30.2 | 5389 | 6937 | 465590 | 10778 | 2.71 | 5
864 | 10.3 | 217 | 276 | 83.9 | 251696 | 30.2 | 5826 | 7507 | 503392 | 11652 | 2.71 | 4.61
864 | 11.1 | 233 | 297 | 77.8 | 270490 | 30.2 | 6261 | 8075 | 540979 | 12522 | 2.71 | 4.28
864 | 11.9 | 250 | 319 | 72.6 | 289177 | 30.1 | 6694 | 8641 | 578353 | 13388 | 2.71 | 4
864 | 12.7 | 267 | 340 | 68 | 307757 | 30.1 | 7124 | 9205 | 615514 | 14248 | 2.71 | 3.75
864 | 14.3 | 300 | 382 | 60.4 | 344600 | 30 | 7977 | 10325 | 689201 | 15954 | 2.71 | 3.34
864 | 15.9 | 333 | 424 | 54.3 | 381023 | 30 | 8820 | 11438 | 762045 | 17640 | 2.71 | 3.01
864 | 17.5 | 365 | 465 | 49.4 | 417027 | 29.9 | 9653 | 12542 | 834054 | 19306 | 2.71 | 2.74
864 | 19.1 | 398 | 507 | 45.2 | 452617 | 29.9 | 10477 | 13637 | 905234 | 20954 | 2.71 | 2.51
864 | 20.6 | 428 | 546 | 41.9 | 485609 | 29.8 | 11241 | 14656 | 971218 | 22482 | 2.71 | 2.33
864 | 22.2 | 461 | 587 | 38.9 | 520405 | 29.8 | 12046 | 15735 | 1040810 | 24092 | 2.71 | 2.17
864 | 23.8 | 493 | 628 | 36.3 | 554796 | 29.7 | 12842 | 16806 | 1109592 | 25684 | 2.71 | 2.03
864 | 25.4 | 525 | 669 | 34 | 588785 | 29.7 | 13629 | 17868 | 1177569 | 27258 | 2.71 | 1.9
864 | 27 | 557 | 710 | 32 | 622374 | 29.6 | 14407 | 18922 | 1244749 | 28814 | 2.71 | 1.79
864 | 28.6 | 589 | 751 | 30.2 | 655568 | 29.6 | 15175 | 19968 | 1311137 | 30350 | 2.71 | 1.7
914 | 7.9 | 177 | 225 | 116 | 230807 | 32 | 5050 | 6486 | 461613 | 10100 | 2.87 | 5.66
914 | 8 | 179 | 228 | 114 | 233651 | 32 | 5113 | 6567 | 467303 | 10226 | 2.87 | 5.59
914 | 8.7 | 194 | 247 | 105 | 253511 | 32 | 5547 | 7130 | 507022 | 11094 | 2.87 | 5.15
914 | 9.5 | 212 | 270 | 96.2 | 276094 | 32 | 6041 | 7772 | 552188 | 12082 | 2.87 | 4.72
914 | 10 | 223 | 284 | 91.4 | 290147 | 32 | 6349 | 8172 | 580294 | 12698 | 2.87 | 4.49
914 | 10.3 | 230 | 292 | 88.7 | 298556 | 32 | 6533 | 8412 | 597113 | 13066 | 2.87 | 4.36
914 | 11.1 | 247 | 315 | 82.3 | 320898 | 31.9 | 7022 | 9049 | 641797 | 14044 | 2.87 | 4.05
914 | 11.9 | 265 | 337 | 76.8 | 343120 | 31.9 | 7508 | 9685 | 686241 | 15016 | 2.87 | 3.78
914 | 12 | 267 | 340 | 76.2 | 345890 | 31.9 | 7569 | 9764 | 691779 | 15138 | 2.87 | 3.75
914 | 12.5 | 278 | 354 | 73.1 | 359708 | 31.9 | 7871 | 10159 | 719417 | 15742 | 2.87 | 3.6
914 | 12.7 | 282 | 360 | 72 | 365223 | 31.9 | 7992 | 10317 | 730446 | 15984 | 2.87 | 3.54
914 | 14.3 | 317 | 404 | 63.9 | 409071 | 31.8 | 8951 | 11576 | 818142 | 17902 | 2.87 | 3.15
914 | 15.9 | 352 | 449 | 57.5 | 452446 | 31.8 | 9900 | 12826 | 904893 | 19800 | 2.87 | 2.84
914 | 16 | 354 | 451 | 57.1 | 455142 | 31.8 | 9959 | 12904 | 910284 | 19918 | 2.87 | 2.82
914 | 17.5 | 387 | 493 | 52.2 | 495352 | 31.7 | 10839 | 14067 | 990705 | 21678 | 2.87 | 2.58
914 | 19.1 | 422 | 537 | 47.9 | 537792 | 31.6 | 11768 | 15298 | 1075585 | 23536 | 2.87 | 2.37
914 | 20 | 441 | 562 | 45.7 | 561461 | 31.6 | 12286 | 15987 | 1122922 | 24572 | 2.87 | 2.27
914 | 20.6 | 454 | 578 | 44.4 | 577159 | 31.6 | 12629 | 16445 | 1154319 | 25258 | 2.87 | 2.2
914 | 22.2 | 488 | 622 | 41.2 | 618706 | 31.5 | 13538 | 17659 | 1237412 | 27076 | 2.87 | 2.05
914 | 23.8 | 522 | 666 | 38.4 | 659796 | 31.5 | 14438 | 18865 | 1319593 | 28876 | 2.87 | 1.91
914 | 25 | 548 | 698 | 36.6 | 690317 | 31.4 | 15105 | 19763 | 1380634 | 30210 | 2.87 | 1.82
914 | 25.4 | 557 | 709 | 36 | 700434 | 31.4 | 15327 | 20062 | 1400868 | 30654 | 2.87 | 1.8
914 | 27 | 591 | 752 | 33.9 | 740622 | 31.4 | 16206 | 21249 | 1481244 | 32412 | 2.87 | 1.69
914 | 28.6 | 624 | 796 | 32 | 780364 | 31.3 | 17076 | 22428 | 1560729 | 34152 | 2.87 | 1.6
914 | 30 | 654 | 833 | 30.5 | 814775 | 31.3 | 17829 | 23453 | 1629550 | 35658 | 2.87 | 1.53
965 | 7.9 | 186 | 238 | 122 | 272012 | 33.8 | 5638 | 7237 | 544025 | 11276 | 3.03 | 5.36
965 | 8.7 | 205 | 261 | 111 | 298812 | 33.8 | 6193 | 7956 | 597623 | 12386 | 3.03 | 4.87
965 | 9.5 | 224 | 285 | 102 | 325476 | 33.8 | 6746 | 8674 | 650951 | 13492 | 3.03 | 4.47
965 | 10.3 | 243 | 309 | 93.7 | 352005 | 33.8 | 7295 | 9388 | 704009 | 14590 | 3.03 | 4.12
965 | 11.1 | 261 | 333 | 86.9 | 378399 | 33.7 | 7842 | 10101 | 756798 | 15684 | 3.03 | 3.83
965 | 11.9 | 280 | 356 | 81.1 | 404660 | 33.7 | 8387 | 10811 | 809319 | 16774 | 3.03 | 3.58
965 | 12.7 | 298 | 380 | 76 | 430787 | 33.7 | 8928 | 11518 | 861573 | 17856 | 3.03 | 3.35
965 | 14.3 | 335 | 427 | 67.5 | 482641 | 33.6 | 10003 | 12926 | 965283 | 20006 | 3.03 | 2.98
965 | 15.9 | 372 | 474 | 60.7 | 533967 | 33.6 | 11067 | 14324 | 1067935 | 22134 | 3.03 | 2.69
965 | 17.5 | 409 | 521 | 55.1 | 584768 | 33.5 | 12120 | 15713 | 1169536 | 24240 | 3.03 | 2.45
965 | 19.1 | 446 | 568 | 50.5 | 635047 | 33.4 | 13162 | 17092 | 1270094 | 26324 | 3.03 | 2.24
965 | 20.6 | 480 | 611 | 46.8 | 681713 | 33.4 | 14129 | 18376 | 1363426 | 28258 | 3.03 | 2.08
965 | 22.2 | 516 | 658 | 43.5 | 730991 | 33.3 | 15150 | 19737 | 1461983 | 30300 | 3.03 | 1.94
965 | 23.8 | 552 | 704 | 40.5 | 779759 | 33.3 | 16161 | 21088 | 1559517 | 32322 | 3.03 | 1.81
965 | 25.4 | 589 | 750 | 38 | 828018 | 33.2 | 17161 | 22430 | 1656036 | 34322 | 3.03 | 1.7
965 | 27 | 625 | 796 | 35.7 | 875774 | 33.2 | 18151 | 23762 | 1751547 | 36302 | 3.03 | 1.6
965 | 28.6 | 660 | 841 | 33.7 | 923028 | 33.1 | 19130 | 25086 | 1846057 | 38260 | 3.03 | 1.51
1016 | 7.9 | 196 | 250 | 129 | 317852 | 35.6 | 6257 | 8029 | 635703 | 12514 | 3.19 | 5.09
1016 | 8 | 199 | 253 | 127 | 321780 | 35.6 | 6334 | 8129 | 643560 | 12668 | 3.19 | 5.03
1016 | 8.7 | 216 | 275 | 117 | 349211 | 35.6 | 6874 | 8828 | 698422 | 13748 | 3.19 | 4.63
1016 | 9.5 | 236 | 300 | 107 | 380420 | 35.6 | 7489 | 9624 | 760840 | 14978 | 3.19 | 4.24
1016 | 10 | 248 | 316 | 102 | 399850 | 35.6 | 7871 | 10121 | 799699 | 15742 | 3.19 | 4.03
1016 | 10.3 | 255 | 325 | 98.6 | 411479 | 35.6 | 8100 | 10418 | 822959 | 16200 | 3.19 | 3.91
1016 | 11.1 | 275 | 350 | 91.5 | 442389 | 35.5 | 8708 | 11210 | 884778 | 17416 | 3.19 | 3.64
1016 | 11.9 | 295 | 375 | 85.4 | 473150 | 35.5 | 9314 | 11998 | 946300 | 18628 | 3.19 | 3.39
1016 | 12 | 297 | 378 | 84.7 | 476985 | 35.5 | 9389 | 12097 | 953969 | 18778 | 3.19 | 3.37
1016 | 12.5 | 309 | 394 | 81.3 | 496123 | 35.5 | 9766 | 12588 | 992246 | 19532 | 3.19 | 3.23
1016 | 12.7 | 314 | 400 | 80 | 503762 | 35.5 | 9917 | 12785 | 1007525 | 19834 | 3.19 | 3.18
1016 | 14.3 | 353 | 450 | 71 | 564544 | 35.4 | 11113 | 14350 | 1129087 | 22226 | 3.19 | 2.83
1016 | 15.9 | 392 | 500 | 63.9 | 624737 | 35.4 | 12298 | 15905 | 1249473 | 24596 | 3.19 | 2.55
1016 | 16 | 395 | 503 | 63.5 | 628479 | 35.4 | 12372 | 16001 | 1256959 | 24744 | 3.19 | 2.53
1016 | 17.5 | 431 | 549 | 58.1 | 684346 | 35.3 | 13471 | 17449 | 1368691 | 26942 | 3.19 | 2.32
1016 | 19.1 | 470 | 598 | 53.2 | 743374 | 35.3 | 14633 | 18984 | 1486748 | 29266 | 3.19 | 2.13
1016 | 20 | 491 | 626 | 50.8 | 776324 | 35.2 | 15282 | 19843 | 1552648 | 30564 | 3.19 | 2.04
1016 | 20.6 | 506 | 644 | 49.3 | 798189 | 35.2 | 15712 | 20414 | 1596379 | 31424 | 3.19 | 1.98
1016 | 22.2 | 544 | 693 | 45.8 | 856104 | 35.1 | 16852 | 21929 | 1712208 | 33704 | 3.19 | 1.84
1016 | 23.8 | 582 | 742 | 42.7 | 913449 | 35.1 | 17981 | 23435 | 1826898 | 35962 | 3.19 | 1.72
1016 | 25 | 611 | 778 | 40.6 | 956086 | 35 | 18821 | 24557 | 1912173 | 37642 | 3.19 | 1.64
1016 | 25.4 | 621 | 790 | 40 | 970228 | 35 | 19099 | 24930 | 1940457 | 38198 | 3.19 | 1.61
1016 | 27 | 659 | 839 | 37.6 | 1026446 | 35 | 20206 | 26416 | 2052892 | 40412 | 3.19 | 1.52
1016 | 28.6 | 696 | 887 | 35.5 | 1082105 | 34.9 | 21301 | 27892 | 2164210 | 42602 | 3.19 | 1.44
1016 | 30 | 729 | 929 | 33.9 | 1130352 | 34.9 | 22251 | 29175 | 2260704 | 44502 | 3.19 | 1.37
1067 | 9.5 | 248 | 316 | 112 | 441225 | 37.4 | 8270 | 10624 | 882449 | 16540 | 3.35 | 4.04
1067 | 10 | 261 | 332 | 107 | 463792 | 37.4 | 8693 | 11173 | 927585 | 17386 | 3.35 | 3.84
1067 | 10.3 | 268 | 342 | 104 | 477302 | 37.4 | 8947 | 11501 | 954605 | 17894 | 3.35 | 3.73
1067 | 11.1 | 289 | 368 | 96.1 | 513215 | 37.3 | 9620 | 12376 | 1026430 | 19240 | 3.35 | 3.46
1067 | 11.9 | 310 | 394 | 89.7 | 548963 | 37.3 | 10290 | 13248 | 1097926 | 20580 | 3.35 | 3.23
1067 | 12 | 312 | 398 | 88.9 | 553420 | 37.3 | 10373 | 13357 | 1106840 | 20746 | 3.35 | 3.2
1067 | 12.5 | 325 | 414 | 85.4 | 575666 | 37.3 | 10790 | 13900 | 1151332 | 21580 | 3.35 | 3.08
1067 | 12.7 | 330 | 421 | 84 | 584547 | 37.3 | 10957 | 14117 | 1169093 | 21914 | 3.35 | 3.03
1067 | 14.3 | 371 | 473 | 74.6 | 655224 | 37.2 | 12282 | 15848 | 1310448 | 24564 | 3.35 | 2.69
1067 | 15.9 | 412 | 525 | 67.1 | 725251 | 37.2 | 13594 | 17568 | 1450502 | 27188 | 3.35 | 2.43
1067 | 16 | 415 | 528 | 66.7 | 729606 | 37.2 | 13676 | 17675 | 1459213 | 27352 | 3.35 | 2.41
1067 | 17.5 | 453 | 577 | 61 | 794632 | 37.1 | 14895 | 19277 | 1589264 | 29790 | 3.35 | 2.21
1067 | 19.1 | 494 | 629 | 55.9 | 863370 | 37.1 | 16183 | 20976 | 1726740 | 32366 | 3.35 | 2.03
1067 | 20 | 516 | 658 | 53.4 | 901755 | 37 | 16903 | 21927 | 1803509 | 33806 | 3.35 | 1.94
1067 | 20.6 | 532 | 677 | 51.8 | 927232 | 37 | 17380 | 22559 | 1854465 | 34760 | 3.35 | 1.88
1067 | 22.2 | 572 | 729 | 48.1 | 994737 | 36.9 | 18645 | 24237 | 1989475 | 37290 | 3.35 | 1.75
1067 | 23.8 | 612 | 780 | 44.8 | 1061611 | 36.9 | 19899 | 25905 | 2123223 | 39798 | 3.35 | 1.63
1067 | 25 | 642 | 818 | 42.7 | 1111355 | 36.9 | 20831 | 27149 | 2222711 | 41662 | 3.35 | 1.56
1067 | 25.4 | 652 | 831 | 42 | 1127859 | 36.8 | 21141 | 27563 | 2255717 | 42282 | 3.35 | 1.53
1067 | 27 | 692 | 882 | 39.5 | 1193483 | 36.8 | 22371 | 29210 | 2386966 | 44742 | 3.35 | 1.44
1067 | 28.6 | 732 | 933 | 37.3 | 1258489 | 36.7 | 23589 | 30846 | 2516977 | 47178 | 3.35 | 1.37
1067 | 30 | 767 | 977 | 35.6 | 1314864 | 36.7 | 24646 | 32270 | 2629727 | 49292 | 3.35 | 1.3
1118 | 9.5 | 260 | 331 | 118 | 508186 | 39.2 | 9091 | 11674 | 1016371 | 18182 | 3.51 | 3.85
1118 | 10.3 | 281 | 358 | 109 | 549795 | 39.2 | 9835 | 12638 | 1099591 | 19670 | 3.51 | 3.55
1118 | 11.1 | 303 | 386 | 101 | 591224 | 39.1 | 10576 | 13600 | 1182447 | 21152 | 3.51 | 3.3
1118 | 11.9 | 325 | 414 | 93.9 | 632471 | 39.1 | 11314 | 14560 | 1264941 | 22628 | 3.51 | 3.08
1118 | 12.7 | 346 | 441 | 88 | 673537 | 39.1 | 12049 | 15516 | 1347074 | 24098 | 3.51 | 2.89
1118 | 14.3 | 389 | 496 | 78.2 | 755130 | 39 | 13509 | 17421 | 1510261 | 27018 | 3.51 | 2.57
1118 | 15.9 | 432 | 551 | 70.3 | 836008 | 39 | 14955 | 19314 | 1672016 | 29910 | 3.51 | 2.31
1118 | 17.5 | 475 | 605 | 63.9 | 916174 | 38.9 | 16390 | 21196 | 1832348 | 32780 | 3.51 | 2.11
1118 | 19.1 | 518 | 659 | 58.5 | 995632 | 38.9 | 17811 | 23067 | 1991264 | 35622 | 3.51 | 1.93
1118 | 20.6 | 558 | 710 | 54.3 | 1069486 | 38.8 | 19132 | 24811 | 2138971 | 38264 | 3.51 | 1.79
1118 | 22.2 | 600 | 764 | 50.4 | 1147585 | 38.8 | 20529 | 26661 | 2295171 | 41058 | 3.51 | 1.67
1168 | 9.5 | 271 | 346 | 123 | 580097 | 41 | 9933 | 12750 | 1160195 | 19866 | 3.67 | 3.68
1168 | 10 | 286 | 364 | 117 | 609843 | 40.9 | 10443 | 13410 | 1219686 | 20886 | 3.67 | 3.5
1168 | 10.3 | 294 | 375 | 113 | 627653 | 40.9 | 10747 | 13805 | 1255306 | 21494 | 3.67 | 3.4
1168 | 11.1 | 317 | 403 | 105 | 675010 | 40.9 | 11558 | 14857 | 1350020 | 23116 | 3.67 | 3.16
1168 | 11.9 | 339 | 432 | 98.2 | 722169 | 40.9 | 12366 | 15906 | 1444339 | 24732 | 3.67 | 2.95
1168 | 12 | 342 | 436 | 97.3 | 728050 | 40.9 | 12467 | 16037 | 1456101 | 24934 | 3.67 | 2.92
1168 | 12.5 | 356 | 454 | 93.4 | 757409 | 40.9 | 12969 | 16690 | 1514818 | 25938 | 3.67 | 2.81
1168 | 12.7 | 362 | 461 | 92 | 769131 | 40.8 | 13170 | 16952 | 1538262 | 26340 | 3.67 | 2.76
1168 | 14.3 | 407 | 518 | 81.7 | 862465 | 40.8 | 14768 | 19035 | 1724929 | 29536 | 3.67 | 2.46
1168 | 15.9 | 452 | 575 | 73.5 | 955015 | 40.7 | 16353 | 21106 | 1910030 | 32706 | 3.67 | 2.21
1168 | 16 | 455 | 579 | 73 | 960774 | 40.7 | 16452 | 21235 | 1921547 | 32904 | 3.67 | 2.2
1168 | 17.5 | 497 | 633 | 66.7 | 1046787 | 40.7 | 17924 | 23166 | 2093574 | 35848 | 3.67 | 2.01
1168 | 19.1 | 541 | 689 | 61.2 | 1137784 | 40.6 | 19483 | 25214 | 2275569 | 38966 | 3.67 | 1.85
1168 | 20 | 566 | 721 | 58.4 | 1188632 | 40.6 | 20353 | 26361 | 2377264 | 40706 | 3.67 | 1.77
1168 | 20.6 | 583 | 743 | 56.7 | 1222395 | 40.6 | 20931 | 27123 | 2444790 | 41862 | 3.67 | 1.72
1168 | 22.2 | 627 | 799 | 52.6 | 1311905 | 40.5 | 22464 | 29149 | 2623810 | 44928 | 3.67 | 1.59
1168 | 25 | 705 | 898 | 46.7 | 1466717 | 40.4 | 25115 | 32666 | 2933434 | 50230 | 3.67 | 1.42
1219 | 9.5 | 283 | 361 | 128 | 660128 | 42.8 | 10831 | 13898 | 1320255 | 21662 | 3.83 | 3.53
1219 | 10 | 298 | 380 | 122 | 694014 | 42.7 | 11387 | 14617 | 1388029 | 22774 | 3.83 | 3.35
1219 | 10.3 | 307 | 391 | 118 | 714306 | 42.7 | 11720 | 15048 | 1428612 | 23440 | 3.83 | 3.26
1219 | 11.1 | 331 | 421 | 110 | 768268 | 42.7 | 12605 | 16196 | 1536535 | 25210 | 3.83 | 3.02
1219 | 11.9 | 354 | 451 | 102 | 822013 | 42.7 | 13487 | 17340 | 1644026 | 26974 | 3.83 | 2.82
1219 | 12 | 357 | 455 | 102 | 828716 | 42.7 | 13597 | 17483 | 1657433 | 27194 | 3.83 | 2.8
1219 | 12.5 | 372 | 474 | 97.5 | 862181 | 42.7 | 14146 | 18196 | 1724362 | 28292 | 3.83 | 2.69
1219 | 12.7 | 378 | 481 | 96 | 875543 | 42.7 | 14365 | 18481 | 1751087 | 28730 | 3.83 | 2.65
1219 | 14.3 | 425 | 541 | 85.2 | 981960 | 42.6 | 16111 | 20755 | 1963920 | 32222 | 3.83 | 2.35
1219 | 15.9 | 472 | 601 | 76.7 | 1087522 | 42.5 | 17843 | 23016 | 2175044 | 35686 | 3.83 | 2.12
1219 | 16 | 475 | 605 | 76.2 | 1094091 | 42.5 | 17951 | 23157 | 2188183 | 35902 | 3.83 | 2.11
1219 | 17.5 | 519 | 661 | 69.7 | 1192234 | 42.5 | 19561 | 25265 | 2384467 | 39122 | 3.83 | 1.93
1219 | 19.1 | 565 | 720 | 63.8 | 1296100 | 42.4 | 21265 | 27502 | 2592200 | 42530 | 3.83 | 1.77
1219 | 20 | 591 | 753 | 61 | 1354155 | 42.4 | 22217 | 28755 | 2708309 | 44434 | 3.83 | 1.69
1219 | 20.6 | 609 | 776 | 59.2 | 1392710 | 42.4 | 22850 | 29588 | 2785421 | 45700 | 3.83 | 1.64
1219 | 22.2 | 655 | 835 | 54.9 | 1494951 | 42.3 | 24528 | 31801 | 2989902 | 49056 | 3.83 | 1.53
1219 | 25 | 736 | 938 | 48.8 | 1671873 | 42.2 | 27430 | 35646 | 3343746 | 54860 | 3.83 | 1.36
1270 | 9.5 | 295 | 376 | 134 | 747200 | 44.6 | 11767 | 15094 | 1494399 | 23534 | 3.99 | 3.39
1270 | 10.3 | 320 | 408 | 123 | 808588 | 44.5 | 12734 | 16345 | 1617177 | 25468 | 3.99 | 3.13
1270 | 11.1 | 345 | 439 | 114 | 869742 | 44.5 | 13697 | 17592 | 1739484 | 27394 | 3.99 | 2.9
1270 | 11.9 | 369 | 470 | 107 | 930660 | 44.5 | 14656 | 18836 | 1861321 | 29312 | 3.99 | 2.71
1270 | 12.7 | 394 | 502 | 100 | 991345 | 44.5 | 15612 | 20077 | 1982689 | 31224 | 3.99 | 2.54
1270 | 14.3 | 443 | 564 | 88.8 | 1112013 | 44.4 | 17512 | 22549 | 2224026 | 35024 | 3.99 | 2.26
1270 | 15.9 | 492 | 626 | 79.9 | 1231752 | 44.3 | 19398 | 25008 | 2463504 | 38796 | 3.99 | 2.03
1270 | 17.5 | 541 | 689 | 72.6 | 1350566 | 44.3 | 21269 | 27455 | 2701133 | 42538 | 3.99 | 1.85
1270 | 19.1 | 589 | 751 | 66.5 | 1468461 | 44.2 | 23125 | 29889 | 2936921 | 46250 | 3.99 | 1.7
1270 | 20.6 | 635 | 809 | 61.7 | 1578155 | 44.2 | 24853 | 32160 | 3156310 | 49706 | 3.99 | 1.58
1270 | 22.2 | 683 | 870 | 57.2 | 1694280 | 44.1 | 26682 | 34569 | 3388561 | 53364 | 3.99 | 1.46
1321 | 9.5 | 307 | 391 | 139 | 841611 | 46.4 | 12742 | 16341 | 1683221 | 25484 | 4.15 | 3.25
1321 | 10.3 | 333 | 424 | 128 | 910823 | 46.3 | 13790 | 17695 | 1821645 | 27580 | 4.15 | 3
1321 | 11.1 | 359 | 457 | 119 | 979780 | 46.3 | 14834 | 19046 | 1959560 | 29668 | 4.15 | 2.79
1321 | 11.9 | 384 | 489 | 111 | 1048483 | 46.3 | 15874 | 20394 | 2096965 | 31748 | 4.15 | 2.6
1321 | 12.7 | 410 | 522 | 104 | 1116932 | 46.3 | 16910 | 21739 | 2233863 | 33820 | 4.15 | 2.44
1321 | 14.3 | 461 | 587 | 92.4 | 1253071 | 46.2 | 18972 | 24418 | 2506142 | 37944 | 4.15 | 2.17
1321 | 15.9 | 512 | 652 | 83.1 | 1388203 | 46.1 | 21017 | 27084 | 2776405 | 42034 | 4.15 | 1.95
1321 | 17.5 | 563 | 717 | 75.5 | 1522332 | 46.1 | 23048 | 29736 | 3044664 | 46096 | 4.15 | 1.78
1321 | 19.1 | 613 | 781 | 69.2 | 1655463 | 46 | 25064 | 32376 | 3310927 | 50128 | 4.15 | 1.63
1321 | 20.6 | 661 | 842 | 64.1 | 1779373 | 46 | 26940 | 34838 | 3558746 | 53880 | 4.15 | 1.51
1321 | 22.2 | 711 | 906 | 59.5 | 1910586 | 45.9 | 28926 | 37452 | 3821172 | 57852 | 4.15 | 1.41
1372 | 9.5 | 319 | 407 | 144 | 943657 | 48.2 | 13756 | 17636 | 1887314 | 27512 | 4.31 | 3.13
1372 | 10.3 | 346 | 441 | 133 | 1021330 | 48.1 | 14888 | 19099 | 2042661 | 29776 | 4.31 | 2.89
1372 | 11.1 | 373 | 475 | 124 | 1098729 | 48.1 | 16016 | 20558 | 2197457 | 32032 | 4.31 | 2.68
1372 | 11.9 | 399 | 508 | 115 | 1175852 | 48.1 | 17141 | 22014 | 2351704 | 34282 | 4.31 | 2.51
1372 | 12.7 | 426 | 542 | 108 | 1252701 | 48.1 | 18261 | 23466 | 2505402 | 36522 | 4.31 | 2.35
1372 | 14.3 | 479 | 610 | 95.9 | 1405580 | 48 | 20490 | 26361 | 2811160 | 40980 | 4.31 | 2.09
1372 | 15.9 | 532 | 677 | 86.3 | 1557370 | 47.9 | 22702 | 29242 | 3114740 | 45404 | 4.31 | 1.88
1372 | 17.5 | 585 | 745 | 78.4 | 1708077 | 47.9 | 24899 | 32109 | 3416154 | 49798 | 4.31 | 1.71
1372 | 19.1 | 637 | 812 | 71.8 | 1857706 | 47.8 | 27080 | 34962 | 3715411 | 54160 | 4.31 | 1.57
1372 | 20.6 | 687 | 875 | 66.6 | 1997008 | 47.8 | 29111 | 37624 | 3994016 | 58222 | 4.31 | 1.46
1372 | 22.2 | 739 | 941 | 61.8 | 2144562 | 47.7 | 31262 | 40451 | 4289124 | 62524 | 4.31 | 1.35
1422 | 11.9 | 414 | 527 | 119 | 1310351 | 49.9 | 18430 | 23662 | 2620701 | 36860 | 4.47 | 2.42
1422 | 12.7 | 441 | 562 | 112 | 1396077 | 49.8 | 19635 | 25224 | 2792153 | 39270 | 4.47 | 2.27
1422 | 14.3 | 496 | 632 | 99.4 | 1566647 | 49.8 | 22034 | 28338 | 3133293 | 44068 | 4.47 | 2.01
1422 | 15.9 | 551 | 702 | 89.4 | 1736046 | 49.7 | 24417 | 31438 | 3472091 | 48834 | 4.47 | 1.81
1422 | 17.5 | 606 | 772 | 81.3 | 1904279 | 49.7 | 26783 | 34523 | 3808558 | 53566 | 4.47 | 1.65
1422 | 19.1 | 661 | 842 | 74.5 | 2071352 | 49.6 | 29133 | 37594 | 4142704 | 58266 | 4.47 | 1.51
1422 | 20.6 | 712 | 907 | 69 | 2226934 | 49.6 | 31321 | 40460 | 4453867 | 62642 | 4.47 | 1.4
1422 | 22.2 | 766 | 976 | 64.1 | 2391773 | 49.5 | 33640 | 43503 | 4783547 | 67280 | 4.47 | 1.3
1473 | 11.9 | 429 | 546 | 124 | 1457725 | 51.7 | 19793 | 25405 | 2915449 | 39586 | 4.63 | 2.33
1473 | 12.7 | 457 | 583 | 116 | 1553183 | 51.6 | 21089 | 27083 | 3106367 | 42178 | 4.63 | 2.19
1473 | 14.3 | 514 | 655 | 103 | 1743153 | 51.6 | 23668 | 30429 | 3486307 | 47336 | 4.63 | 1.94
1473 | 15.9 | 571 | 728 | 92.6 | 1931865 | 51.5 | 26230 | 33759 | 3863730 | 52460 | 4.63 | 1.75
1473 | 17.5 | 628 | 800 | 84.2 | 2119324 | 51.5 | 28776 | 37075 | 4238648 | 57552 | 4.63 | 1.59
1473 | 19.1 | 685 | 872 | 77.1 | 2305535 | 51.4 | 31304 | 40376 | 4611071 | 62608 | 4.63 | 1.46
1473 | 20.6 | 738 | 940 | 71.5 | 2478981 | 51.4 | 33659 | 43458 | 4957962 | 67318 | 4.63 | 1.36
1473 | 22.2 | 794 | 1012 | 66.4 | 2662792 | 51.3 | 36155 | 46731 | 5325583 | 72310 | 4.63 | 1.26
1524 | 11.9 | 444 | 565 | 128 | 1615754 | 53.5 | 21204 | 27209 | 3231508 | 42408 | 4.79 | 2.25
1524 | 12.7 | 473 | 603 | 120 | 1721656 | 53.4 | 22594 | 29008 | 3443312 | 45188 | 4.79 | 2.11
1524 | 14.3 | 532 | 678 | 107 | 1932444 | 53.4 | 25360 | 32593 | 3864887 | 50720 | 4.79 | 1.88
1524 | 15.9 | 591 | 753 | 95.8 | 2141883 | 53.3 | 28109 | 36164 | 4283766 | 56218 | 4.79 | 1.69
1524 | 17.5 | 650 | 828 | 87.1 | 2349979 | 53.3 | 30840 | 39719 | 4699958 | 61680 | 4.79 | 1.54
1524 | 19.1 | 709 | 903 | 79.8 | 2556737 | 53.2 | 33553 | 43259 | 5113475 | 67106 | 4.79 | 1.41
1524 | 20.6 | 764 | 973 | 74 | 2749364 | 53.2 | 36081 | 46563 | 5498728 | 72162 | 4.79 | 1.31
1524 | 22.2 | 822 | 1047 | 68.6 | 2953548 | 53.1 | 38760 | 50074 | 5907096 | 77520 | 4.79 | 1.22
1626 | 11.9 | 474 | 603 | 137 | 1965268 | 57.1 | 24173 | 31004 | 3930536 | 48346 | 5.11 | 2.11
1626 | 12.7 | 505 | 644 | 128 | 2094286 | 57 | 25760 | 33055 | 4188571 | 51520 | 5.11 | 1.98
1626 | 14.3 | 568 | 724 | 114 | 2351163 | 57 | 28920 | 37146 | 4702326 | 57840 | 5.11 | 1.76
1626 | 15.9 | 631 | 804 | 102 | 2606501 | 56.9 | 32060 | 41221 | 5213002 | 64120 | 5.11 | 1.58
1626 | 17.5 | 694 | 884 | 92.9 | 2860306 | 56.9 | 35182 | 45279 | 5720612 | 70364 | 5.11 | 1.44
1626 | 19.1 | 757 | 964 | 85.1 | 3112585 | 56.8 | 38285 | 49321 | 6225169 | 76570 | 5.11 | 1.32
1626 | 20.6 | 816 | 1039 | 78.9 | 3347714 | 56.8 | 41177 | 53095 | 6695429 | 82354 | 5.11 | 1.23
1626 | 22.2 | 878 | 1119 | 73.2 | 3597052 | 56.7 | 44244 | 57106 | 7194104 | 88488 | 5.11 | 1.14
1676 | 11.9 | 488 | 622 | 141 | 2153611 | 58.8 | 25699 | 32954 | 4307223 | 51398 | 5.27 | 2.05
1676 | 12.7 | 521 | 664 | 132 | 2295095 | 58.8 | 27388 | 35136 | 4590190 | 54776 | 5.27 | 1.92
1676 | 14.3 | 586 | 747 | 117 | 2576831 | 58.8 | 30750 | 39487 | 5153662 | 61500 | 5.27 | 1.71
1676 | 15.9 | 651 | 829 | 105 | 2856930 | 58.7 | 34092 | 43821 | 5713860 | 68184 | 5.27 | 1.54
1676 | 17.5 | 716 | 912 | 95.8 | 3135398 | 58.6 | 37415 | 48138 | 6270797 | 74830 | 5.27 | 1.4
1676 | 19.1 | 780 | 994 | 87.7 | 3412242 | 58.6 | 40719 | 52438 | 6824484 | 81438 | 5.27 | 1.28
1676 | 20.6 | 841 | 1071 | 81.4 | 3670314 | 58.5 | 43798 | 56454 | 7340628 | 87596 | 5.27 | 1.19
1676 | 22.2 | 905 | 1153 | 75.5 | 3944029 | 58.5 | 47065 | 60722 | 7888058 | 94130 | 5.27 | 1.1
1829 | 11.9 | 533 | 679 | 154 | 2803896 | 64.2 | 30660 | 39293 | 5607793 | 61320 | 5.75 | 1.88
1829 | 12.7 | 569 | 725 | 144 | 2988461 | 64.2 | 32679 | 41897 | 5976922 | 65358 | 5.75 | 1.76
1829 | 14.3 | 640 | 815 | 128 | 3356119 | 64.2 | 36699 | 47093 | 6712239 | 73398 | 5.75 | 1.56
1829 | 15.9 | 711 | 906 | 115 | 3721823 | 64.1 | 40698 | 52270 | 7443645 | 81396 | 5.75 | 1.41
1829 | 17.5 | 782 | 996 | 105 | 4085578 | 64 | 44676 | 57429 | 8171155 | 89352 | 5.75 | 1.28
1829 | 19.1 | 853 | 1086 | 95.8 | 4447391 | 64 | 48632 | 62569 | 8894783 | 97264 | 5.75 | 1.17
1829 | 20.6 | 919 | 1170 | 88.8 | 4784835 | 63.9 | 52322 | 67371 | 9569670 | 104644 | 5.75 | 1.09
1829 | 22.2 | 989 | 1260 | 82.4 | 5142907 | 63.9 | 56237 | 72476 | 10285814 | 112474 | 5.75 | 1.01
2020 | 11.9 | 589 | 751 | 170 | 3784235 | 71 | 37468 | 47987 | 7568470 | 74936 | 6.35 | 1.7
2020 | 12.7 | 629 | 801 | 159 | 4033832 | 71 | 39939 | 51172 | 8067665 | 79878 | 6.35 | 1.59
2020 | 14.3 | 707 | 901 | 141 | 4531228 | 70.9 | 44864 | 57527 | 9062456 | 89728 | 6.35 | 1.41
2020 | 15.9 | 786 | 1001 | 127 | 5026232 | 70.9 | 49765 | 63862 | 10052464 | 99530 | 6.35 | 1.27
2020 | 17.5 | 864 | 1101 | 115 | 5518851 | 70.8 | 54642 | 70177 | 11037702 | 109284 | 6.35 | 1.16
2020 | 19.1 | 942 | 1201 | 106 | 6009094 | 70.7 | 59496 | 76471 | 12018187 | 118992 | 6.35 | 1.06
2020 | 20.6 | 1016 | 1294 | 98.1 | 6466544 | 70.7 | 64025 | 82353 | 12933089 | 128050 | 6.35 | 0.984
2020 | 22.2 | 1094 | 1393 | 91 | 6952204 | 70.6 | 68834 | 88608 | 13904408 | 137668 | 6.35 | 0.914
2134 | 11.9 | 623 | 793 | 179 | 4465993 | 75 | 41856 | 53590 | 8931986 | 83712 | 6.7 | 1.61
2134 | 12.7 | 664 | 846 | 168 | 4760860 | 75 | 44619 | 57150 | 9521721 | 89238 | 6.7 | 1.51
2134 | 14.3 | 748 | 952 | 149 | 5348585 | 74.9 | 50127 | 64253 | 10697170 | 100254 | 6.7 | 1.34
2134 | 15.9 | 831 | 1058 | 134 | 5933635 | 74.9 | 55610 | 71334 | 11867271 | 111220 | 6.7 | 1.2
2134 | 17.5 | 913 | 1164 | 122 | 6516021 | 74.8 | 61069 | 78394 | 13032041 | 122138 | 6.7 | 1.09
2134 | 19.1 | 996 | 1269 | 112 | 7095748 | 74.8 | 66502 | 85433 | 14191496 | 133004 | 6.7 | 1
2134 | 20.6 | 1074 | 1368 | 104 | 7636836 | 74.7 | 71573 | 92012 | 15273672 | 143146 | 6.7 | 0.931
2134 | 22.2 | 1156 | 1473 | 96.1 | 8211438 | 74.7 | 76958 | 99009 | 16422876 | 153916 | 6.7 | 0.865
x
x
y
y
D
T

## SHS CF
Cold formed Square Hollow Sections to EN 10210
Designation |  | Normal Corner |  | Mass | Area | Second | Radius | Elastic | Plastic | Torsional |  | Section | Nominal
Size | Thickness | Radius |  | per | of | Moment | of | Modulus | Modulus | Constants |  | Surface | Length
|  | External | Internal | metre | Section | of Area | Gyration |  |  | Inertia | Modulus | Area | per
B | T | ro | ri | M | A | I | r | Z | S | J | C | As | Tonne
mm x mm | mm | mm | mm | kg/m | cm2 | cm4 | cm | cm3 | cm3 | cm4 | cm3 | m2/m | m
20 | 2 | 4 | 2 | 1.05 | 1.34 | 0.692 | 0.72 | 0.692 | 0.877 | 1.21 | 1.06 | 0.0731 | 953
20 | 2.5 | 5 | 2.5 | 1.25 | 1.59 | 0.766 | 0.694 | 0.766 | 1 | 1.39 | 1.19 | 0.0714 | 802
25 | 2 | 4 | 2 | 1.36 | 1.74 | 1.48 | 0.924 | 1.19 | 1.47 | 2.53 | 1.8 | 0.0931 | 733
25 | 2.5 | 5 | 2.5 | 1.64 | 2.09 | 1.69 | 0.899 | 1.35 | 1.71 | 2.97 | 2.07 | 0.0914 | 610
25 | 3 | 6 | 3 | 1.89 | 2.41 | 1.84 | 0.874 | 1.47 | 1.91 | 3.33 | 2.27 | 0.0897 | 529
30 | 2 | 4 | 2 | 1.68 | 2.14 | 2.72 | 1.13 | 1.81 | 2.21 | 4.54 | 2.75 | 0.113 | 596
30 | 2.5 | 5 | 2.5 | 2.03 | 2.59 | 3.16 | 1.1 | 2.1 | 2.61 | 5.4 | 3.2 | 0.111 | 492
30 | 3 | 6 | 3 | 2.36 | 3.01 | 3.5 | 1.08 | 2.34 | 2.96 | 6.15 | 3.58 | 0.11 | 423
40 | 2 | 4 | 2 | 2.31 | 2.94 | 6.94 | 1.54 | 3.47 | 4.13 | 11.3 | 5.23 | 0.153 | 434
40 | 2.5 | 5 | 2.5 | 2.82 | 3.59 | 8.22 | 1.51 | 4.11 | 4.97 | 13.6 | 6.21 | 0.151 | 355
40 | 3 | 6 | 3 | 3.3 | 4.21 | 9.32 | 1.49 | 4.66 | 5.72 | 15.8 | 7.07 | 0.15 | 303
40 | 4 | 8 | 4 | 4.2 | 5.35 | 11.1 | 1.44 | 5.54 | 7.01 | 19.4 | 8.48 | 0.146 | 238
50 | 2 | 4 | 2 | 2.93 | 3.74 | 14.1 | 1.95 | 5.66 | 6.66 | 22.6 | 8.51 | 0.193 | 341
50 | 2.5 | 5 | 2.5 | 3.6 | 4.59 | 16.9 | 1.92 | 6.78 | 8.07 | 27.5 | 10.2 | 0.191 | 278
50 | 3 | 6 | 3 | 4.25 | 5.41 | 19.5 | 1.9 | 7.79 | 9.39 | 32.1 | 11.8 | 0.19 | 236
50 | 4 | 8 | 4 | 5.45 | 6.95 | 23.7 | 1.85 | 9.49 | 11.7 | 40.4 | 14.4 | 0.186 | 183
50 | 5 | 10 | 5 | 6.56 | 8.36 | 27 | 1.8 | 10.8 | 13.7 | 47.5 | 16.6 | 0.183 | 152
60 | 2 | 4 | 2 | 3.56 | 4.54 | 25.1 | 2.35 | 8.38 | 9.79 | 39.8 | 12.6 | 0.233 | 281
60 | 2.5 | 5 | 2.5 | 4.39 | 5.59 | 30.3 | 2.33 | 10.1 | 11.9 | 48.7 | 15.2 | 0.231 | 228
60 | 3 | 6 | 3 | 5.19 | 6.61 | 35.1 | 2.31 | 11.7 | 14 | 57.1 | 17.7 | 0.23 | 193
60 | 4 | 8 | 4 | 6.71 | 8.55 | 43.6 | 2.26 | 14.5 | 17.6 | 72.6 | 22 | 0.226 | 149
60 | 5 | 10 | 5 | 8.13 | 10.4 | 50.5 | 2.21 | 16.8 | 20.9 | 86.4 | 25.6 | 0.223 | 123
60 | 6 | 12 | 6 | 9.45 | 12 | 56.1 | 2.16 | 18.7 | 23.7 | 98.4 | 28.6 | 0.219 | 106
60 | 6.3 | 15.75 | 9.45 | 9.55 | 12.2 | 54.4 | 2.11 | 18.1 | 23.4 | 100 | 28.8 | 0.213 | 105
70 | 2.5 | 5 | 2.5 | 5.17 | 6.59 | 49.4 | 2.74 | 14.1 | 16.5 | 78.5 | 21.2 | 0.271 | 193
70 | 3 | 6 | 3 | 6.13 | 7.81 | 57.5 | 2.71 | 16.4 | 19.4 | 92.4 | 24.7 | 0.27 | 163
70 | 3.6 | 7.2 | 3.6 | 7.24 | 9.23 | 66.5 | 2.69 | 19 | 22.7 | 108 | 28.7 | 0.268 | 138
70 | 4 | 8 | 4 | 7.97 | 10.1 | 72.1 | 2.67 | 20.6 | 24.8 | 119 | 31.1 | 0.266 | 126
70 | 5 | 10 | 5 | 9.7 | 12.4 | 84.6 | 2.62 | 24.2 | 29.6 | 142 | 36.7 | 0.263 | 103
70 | 6 | 12 | 6 | 11.3 | 14.4 | 95.2 | 2.57 | 27.2 | 33.8 | 163 | 41.4 | 0.259 | 88.3
70 | 6.3 | 15.75 | 9.45 | 11.5 | 14.7 | 93.8 | 2.53 | 26.8 | 33.8 | 168 | 42.1 | 0.253 | 86.7
80 | 3 | 6 | 3 | 7.07 | 9.01 | 87.8 | 3.12 | 22 | 25.8 | 140 | 33 | 0.31 | 141
80 | 3.6 | 7.2 | 3.6 | 8.37 | 10.7 | 102 | 3.09 | 25.5 | 30.2 | 165 | 38.4 | 0.308 | 119
80 | 4 | 8 | 4 | 9.22 | 11.7 | 111 | 3.07 | 27.8 | 33.1 | 180 | 41.8 | 0.306 | 108
80 | 5 | 10 | 5 | 11.3 | 14.4 | 131 | 3.03 | 32.9 | 39.7 | 218 | 49.7 | 0.303 | 88.7
80 | 6 | 12 | 6 | 13.2 | 16.8 | 149 | 2.98 | 37.3 | 45.8 | 252 | 56.6 | 0.299 | 75.7
80 | 6.3 | 15.75 | 9.45 | 13.5 | 17.2 | 149 | 2.94 | 37.1 | 46.1 | 261 | 57.9 | 0.293 | 74
80 | 8 | 20 | 12 | 16.4 | 20.8 | 168 | 2.84 | 42.1 | 53.9 | 307 | 66.6 | 0.286 | 61.1
90 | 3 | 6 | 3 | 8.01 | 10.2 | 127 | 3.53 | 28.3 | 33 | 201 | 42.5 | 0.35 | 125
90 | 3.6 | 7.2 | 3.6 | 9.5 | 12.1 | 149 | 3.5 | 33 | 38.9 | 238 | 49.6 | 0.348 | 105
90 | 4 | 8 | 4 | 10.5 | 13.3 | 162 | 3.48 | 36 | 42.6 | 261 | 54.2 | 0.346 | 95.4
90 | 5 | 10 | 5 | 12.8 | 16.4 | 193 | 3.43 | 42.9 | 51.4 | 316 | 64.7 | 0.343 | 77.9
90 | 6 | 12 | 6 | 15.1 | 19.2 | 220 | 3.39 | 49 | 59.5 | 368 | 74.2 | 0.339 | 66.2
90 | 6.3 | 15.75 | 9.45 | 15.5 | 19.7 | 221 | 3.35 | 49.1 | 60.3 | 382 | 76.2 | 0.333 | 64.6
90 | 8 | 20 | 12 | 18.9 | 24 | 255 | 3.25 | 56.6 | 71.3 | 456 | 88.8 | 0.326 | 53
100 | 3 | 6 | 3 | 8.96 | 11.4 | 177 | 3.94 | 35.4 | 41.2 | 279 | 53.2 | 0.39 | 112
100 | 4 | 8 | 4 | 11.7 | 14.9 | 226 | 3.89 | 45.3 | 53.3 | 362 | 68.1 | 0.386 | 85.2
100 | 5 | 10 | 5 | 14.4 | 18.4 | 271 | 3.84 | 54.2 | 64.6 | 441 | 81.7 | 0.383 | 69.4
100 | 6 | 12 | 6 | 17 | 21.6 | 311 | 3.79 | 62.3 | 75.1 | 514 | 94.1 | 0.379 | 58.9
100 | 6.3 | 15.75 | 9.45 | 17.5 | 22.2 | 314 | 3.76 | 62.8 | 76.4 | 536 | 97 | 0.373 | 57.3
100 | 8 | 20 | 12 | 21.4 | 27.2 | 366 | 3.67 | 73.2 | 91.1 | 645 | 114 | 0.366 | 46.8
100 | 10 | 25 | 15 | 25.6 | 32.6 | 411 | 3.55 | 82.2 | 105 | 750 | 130 | 0.357 | 39.1
100 | 12 | 36 | 24 | 28.3 | 36.1 | 408 | 3.36 | 81.6 | 110 | 794 | 136 | 0.338 | 35.3
100 | 12.5 | 37.5 | 25 | 29.1 | 37 | 410 | 3.33 | 82.1 | 111 | 804 | 137 | 0.336 | 34.4
120 | 3 | 6 | 3 | 10.8 | 13.8 | 312 | 4.76 | 52.1 | 60.2 | 488 | 78.2 | 0.47 | 92.3
120 | 4 | 8 | 4 | 14.2 | 18.1 | 402 | 4.71 | 67 | 78.3 | 637 | 101 | 0.466 | 70.2
120 | 5 | 10 | 5 | 17.5 | 22.4 | 485 | 4.66 | 80.9 | 95.4 | 778 | 122 | 0.463 | 57
120 | 6 | 12 | 6 | 20.7 | 26.4 | 562 | 4.61 | 93.7 | 112 | 913 | 141 | 0.459 | 48.2
120 | 6.3 | 15.75 | 9.45 | 21.4 | 27.3 | 572 | 4.58 | 95.3 | 114 | 955 | 146 | 0.453 | 46.7
120 | 8 | 20 | 12 | 26.4 | 33.6 | 677 | 4.49 | 113 | 138 | 1163 | 175 | 0.446 | 37.9
120 | 10 | 25 | 15 | 31.8 | 40.6 | 777 | 4.38 | 129 | 162 | 1376 | 203 | 0.437 | 31.4
120 | 12 | 36 | 24 | 35.8 | 45.7 | 806 | 4.2 | 134 | 174 | 1518 | 219 | 0.418 | 27.9
120 | 12.5 | 37.5 | 25 | 36.9 | 47 | 817 | 4.17 | 136 | 178 | 1551 | 223 | 0.416 | 27.1
140 | 4 | 8 | 4 | 16.8 | 21.3 | 652 | 5.52 | 93.1 | 108 | 1023 | 140 | 0.546 | 59.7
140 | 5 | 10 | 5 | 20.7 | 26.4 | 791 | 5.48 | 113 | 132 | 1256 | 170 | 0.543 | 48.3
140 | 6 | 12 | 6 | 24.5 | 31.2 | 920 | 5.43 | 131 | 155 | 1479 | 198 | 0.539 | 40.8
140 | 6.3 | 15.75 | 9.45 | 25.4 | 32.3 | 941 | 5.39 | 134 | 160 | 1550 | 205 | 0.533 | 39.4
140 | 8 | 20 | 12 | 31.4 | 40 | 1127 | 5.3 | 161 | 194 | 1901 | 248 | 0.526 | 31.8
140 | 10 | 25 | 15 | 38.1 | 48.6 | 1312 | 5.2 | 187 | 230 | 2274 | 291 | 0.517 | 26.2
140 | 12 | 36 | 24 | 43.4 | 55.3 | 1398 | 5.03 | 200 | 253 | 2567 | 322 | 0.498 | 23.1
140 | 12.5 | 37.5 | 25 | 44.8 | 57 | 1425 | 5 | 204 | 259 | 2634 | 329 | 0.496 | 22.3
150 | 4 | 8 | 4 | 18 | 22.9 | 808 | 5.93 | 108 | 125 | 1265 | 162 | 0.586 | 55.5
150 | 5 | 10 | 5 | 22.3 | 28.4 | 982 | 5.89 | 131 | 153 | 1554 | 197 | 0.583 | 44.9
150 | 6 | 12 | 6 | 26.4 | 33.6 | 1146 | 5.84 | 153 | 180 | 1833 | 230 | 0.579 | 37.9
150 | 6.3 | 15.75 | 9.45 | 27.4 | 34.8 | 1174 | 5.8 | 156 | 185 | 1922 | 239 | 0.573 | 36.6
150 | 8 | 20 | 12 | 33.9 | 43.2 | 1412 | 5.71 | 188 | 226 | 2364 | 289 | 0.566 | 29.5
150 | 10 | 25 | 15 | 41.3 | 52.6 | 1653 | 5.61 | 220 | 269 | 2839 | 341 | 0.557 | 24.2
150 | 12 | 36 | 24 | 47.1 | 60.1 | 1780 | 5.44 | 237 | 298 | 3231 | 380 | 0.538 | 21.2
150 | 12.5 | 37.5 | 25 | 48.7 | 62 | 1817 | 5.41 | 242 | 306 | 3321 | 389 | 0.536 | 20.5
150 | 16 | 48 | 32 | 58.7 | 74.8 | 2009 | 5.18 | 268 | 351 | 3830 | 440 | 0.518 | 17
160 | 4 | 8 | 4 | 19.3 | 24.5 | 987 | 6.34 | 123 | 143 | 1541 | 185 | 0.626 | 51.9
160 | 5 | 10 | 5 | 23.8 | 30.4 | 1202 | 6.29 | 150 | 175 | 1896 | 226 | 0.623 | 42
160 | 6 | 12 | 6 | 28.3 | 36 | 1405 | 6.25 | 176 | 206 | 2239 | 264 | 0.619 | 35.4
160 | 6.3 | 15.75 | 9.45 | 29.3 | 37.4 | 1442 | 6.21 | 180 | 213 | 2349 | 275 | 0.613 | 34.1
160 | 8 | 20 | 12 | 36.5 | 46.4 | 1741 | 6.12 | 218 | 260 | 2897 | 334 | 0.606 | 27.4
160 | 10 | 25 | 15 | 44.4 | 56.6 | 2048 | 6.02 | 256 | 311 | 3490 | 395 | 0.597 | 22.5
160 | 12 | 36 | 24 | 50.9 | 64.9 | 2224 | 5.86 | 278 | 346 | 3997 | 443 | 0.578 | 19.6
160 | 12.5 | 37.5 | 25 | 52.6 | 67 | 2275 | 5.83 | 284 | 356 | 4114 | 455 | 0.576 | 19
160 | 16 | 48 | 32 | 63.7 | 81.2 | 2546 | 5.6 | 318 | 413 | 4799 | 520 | 0.558 | 15.7
180 | 4 | 8 | 4 | 21.8 | 27.7 | 1422 | 7.16 | 158 | 182 | 2210 | 237 | 0.706 | 45.9
180 | 5 | 10 | 5 | 27 | 34.4 | 1737 | 7.11 | 193 | 224 | 2724 | 290 | 0.703 | 37.1
180 | 6 | 12 | 6 | 32.1 | 40.8 | 2037 | 7.06 | 226 | 264 | 3223 | 340 | 0.699 | 31.2
180 | 6.3 | 15.75 | 9.45 | 33.3 | 42.4 | 2096 | 7.03 | 233 | 273 | 3383 | 354 | 0.693 | 30
180 | 8 | 20 | 12 | 41.5 | 52.8 | 2546 | 6.94 | 283 | 336 | 4189 | 432 | 0.686 | 24.1
180 | 10 | 25 | 15 | 50.7 | 64.6 | 3017 | 6.84 | 335 | 404 | 5074 | 515 | 0.677 | 19.7
180 | 12 | 36 | 24 | 58.5 | 74.5 | 3322 | 6.68 | 369 | 454 | 5865 | 584 | 0.658 | 17.1
180 | 12.5 | 37.5 | 25 | 60.5 | 77 | 3406 | 6.65 | 378 | 467 | 6050 | 600 | 0.656 | 16.5
180 | 16 | 48 | 32 | 73.8 | 94 | 3887 | 6.43 | 432 | 550 | 7178 | 698 | 0.638 | 13.6
200 | 4 | 8 | 4 | 24.3 | 30.9 | 1968 | 7.97 | 197 | 226 | 3049 | 295 | 0.786 | 41.2
200 | 5 | 10 | 5 | 30.1 | 38.4 | 2410 | 7.93 | 241 | 279 | 3763 | 362 | 0.783 | 33.2
200 | 6 | 12 | 6 | 35.8 | 45.6 | 2833 | 7.88 | 283 | 330 | 4459 | 426 | 0.779 | 27.9
200 | 6.3 | 15.75 | 9.45 | 37.2 | 47.4 | 2922 | 7.85 | 292 | 341 | 4682 | 444 | 0.773 | 26.8
200 | 8 | 20 | 12 | 46.5 | 59.2 | 3566 | 7.76 | 357 | 421 | 5815 | 544 | 0.766 | 21.5
200 | 10 | 25 | 15 | 57 | 72.6 | 4251 | 7.65 | 425 | 508 | 7072 | 651 | 0.757 | 17.6
200 | 12 | 36 | 24 | 66 | 84.1 | 4730 | 7.5 | 473 | 576 | 8230 | 743 | 0.738 | 15.2
200 | 12.5 | 37.5 | 25 | 68.3 | 87 | 4859 | 7.47 | 486 | 594 | 8502 | 765 | 0.736 | 14.6
200 | 16 | 48 | 32 | 83.8 | 107 | 5625 | 7.26 | 562 | 706 | 10210 | 901 | 0.718 | 11.9
220 | 5 | 10 | 5 | 33.2 | 42.4 | 3238 | 8.74 | 294 | 340 | 5038 | 442 | 0.863 | 30.1
220 | 6 | 12 | 6 | 39.6 | 50.4 | 3813 | 8.7 | 347 | 402 | 5976 | 521 | 0.859 | 25.3
220 | 6.3 | 15.75 | 9.45 | 41.2 | 52.5 | 3940 | 8.66 | 358 | 417 | 6277 | 543 | 0.853 | 24.3
220 | 8 | 20 | 12 | 51.5 | 65.6 | 4828 | 8.58 | 439 | 516 | 7815 | 668 | 0.846 | 19.4
220 | 10 | 25 | 15 | 63.2 | 80.6 | 5782 | 8.47 | 526 | 625 | 9533 | 804 | 0.837 | 15.8
220 | 12 | 36 | 24 | 73.5 | 93.7 | 6487 | 8.32 | 590 | 712 | 11149 | 922 | 0.818 | 13.6
220 | 12.5 | 37.5 | 25 | 76.2 | 97 | 6674 | 8.29 | 607 | 735 | 11530 | 951 | 0.816 | 13.1
220 | 16 | 48 | 32 | 93.9 | 120 | 7812 | 8.08 | 710 | 881 | 13971 | 1129 | 0.798 | 10.7
250 | 5 | 10 | 5 | 38 | 48.4 | 4805 | 9.97 | 384 | 442 | 7443 | 577 | 0.983 | 26.3
250 | 6 | 12 | 6 | 45.2 | 57.6 | 5672 | 9.92 | 454 | 524 | 8843 | 681 | 0.979 | 22.1
250 | 6.3 | 15.75 | 9.45 | 47.1 | 60 | 5873 | 9.89 | 470 | 544 | 9290 | 711 | 0.973 | 21.2
250 | 8 | 20 | 12 | 59.1 | 75.2 | 7229 | 9.8 | 578 | 676 | 11598 | 878 | 0.966 | 16.9
250 | 10 | 25 | 15 | 72.7 | 92.6 | 8707 | 9.7 | 697 | 822 | 14197 | 1062 | 0.957 | 13.8
250 | 12 | 36 | 24 | 84.8 | 108 | 9859 | 9.55 | 789 | 944 | 16691 | 1226 | 0.938 | 11.8
250 | 12.5 | 37.5 | 25 | 88 | 112 | 10161 | 9.52 | 813 | 975 | 17283 | 1266 | 0.936 | 11.4
250 | 16 | 48 | 32 | 109 | 139 | 12047 | 9.32 | 964 | 1180 | 21146 | 1520 | 0.918 | 9.18
260 | 6 | 12 | 6 | 47.1 | 60 | 6405 | 10.3 | 493 | 569 | 9970 | 739 | 1.02 | 21.2
260 | 6.3 | 15.75 | 9.45 | 49.1 | 62.6 | 6635 | 10.3 | 510 | 591 | 10475 | 772 | 1.01 | 20.4
260 | 8 | 20 | 12 | 61.6 | 78.4 | 8178 | 10.2 | 629 | 734 | 13087 | 955 | 1.01 | 16.2
260 | 10 | 25 | 15 | 75.8 | 96.6 | 9865 | 10.1 | 759 | 894 | 16035 | 1156 | 0.997 | 13.2
260 | 12 | 36 | 24 | 88.6 | 113 | 11200 | 9.96 | 862 | 1028 | 18878 | 1337 | 0.978 | 11.3
260 | 12.5 | 37.5 | 25 | 91.9 | 117 | 11548 | 9.93 | 888 | 1063 | 19553 | 1381 | 0.976 | 10.9
260 | 16 | 48 | 32 | 114 | 145 | 13739 | 9.73 | 1057 | 1289 | 23986 | 1663 | 0.958 | 8.77
300 | 6 | 12 | 6 | 54.7 | 69.6 | 9964 | 12 | 664 | 764 | 15434 | 997 | 1.18 | 18.3
300 | 6.3 | 15.75 | 9.45 | 57 | 72.6 | 10342 | 11.9 | 689 | 795 | 16218 | 1042 | 1.17 | 17.5
300 | 8 | 20 | 12 | 71.6 | 91.2 | 12801 | 11.8 | 853 | 991 | 20312 | 1293 | 1.17 | 14
300 | 10 | 25 | 15 | 88.4 | 113 | 15519 | 11.7 | 1035 | 1211 | 24966 | 1572 | 1.16 | 11.3
300 | 12 | 36 | 24 | 104 | 132 | 17767 | 11.6 | 1184 | 1402 | 29514 | 1829 | 1.14 | 9.65
300 | 12.5 | 37.5 | 25 | 108 | 137 | 18348 | 11.6 | 1223 | 1451 | 30601 | 1892 | 1.14 | 9.3
300 | 16 | 48 | 32 | 134 | 171 | 22076 | 11.4 | 1472 | 1774 | 37837 | 2299 | 1.12 | 7.46
350 | 8 | 20 | 12 | 84.2 | 107 | 20681 | 13.9 | 1182 | 1366 | 32557 | 1787 | 1.37 | 11.9
350 | 10 | 25 | 15 | 104 | 133 | 25189 | 13.8 | 1439 | 1675 | 40127 | 2182 | 1.36 | 9.61
350 | 12 | 36 | 24 | 123 | 156 | 29054 | 13.6 | 1660 | 1949 | 47598 | 2552 | 1.34 | 8.16
350 | 12.5 | 37.5 | 25 | 127 | 162 | 30045 | 13.6 | 1717 | 2020 | 49393 | 2642 | 1.34 | 7.86
350 | 16 | 48 | 32 | 159 | 203 | 36511 | 13.4 | 2086 | 2488 | 61481 | 3238 | 1.32 | 6.28
400 | 10 | 25 | 15 | 120 | 153 | 38216 | 15.8 | 1911 | 2214 | 60431 | 2892 | 1.56 | 8.35
400 | 12 | 36 | 24 | 141 | 180 | 44319 | 15.7 | 2216 | 2587 | 71843 | 3395 | 1.54 | 7.07
400 | 12.5 | 37.5 | 25 | 147 | 187 | 45877 | 15.7 | 2294 | 2683 | 74598 | 3518 | 1.54 | 6.81
400 | 16 | 48 | 32 | 184 | 235 | 56154 | 15.5 | 2808 | 3322 | 93279 | 4336 | 1.52 | 5.43
Note on C13: Nominal external corner radius for calculation purposes is: 2T for T<=6 mm, 2.5T for T>6 and T <=10mm, 3T for T> 10mm
Note on D13: Nominal internal corner radius for calculation purposes is: 1T for T<=6 mm, 1.5T for T>6 and T <=10mm, 2T for T> 10mm
x
x
y
y
B
T
B
ro
ri

## RHS CF
Cold Formed Rectangular Hollow Sections to EN 10219-2
Designation |  |  | Normal Corner |  | Mass Per | Area | Second Moment |  | Radius of Gyration |  | Elastic Modulus |  | Plastic Modulus |  | Torsional |  | Section | Nominal
Size |  | Thickness | Radius |  | metre | of | of Area |  | Gyration |  | Modulus |  | Modulus |  | Constants |  | Surface | Length
|  |  | External | Internal |  | Section | Axis x-x | Axis y-y | Axis x-x | Axis y-y | Axis x-x | Axis y-y | Axis x-x | Axis y-y | Inertia | Modulus | Area | Per
H | B | T | ro | ri | M | A | Ix | Iy | rx | ry | Zx | Zy | Sx | Sy | J | C | As | Tonne
mm | mm | mm | mm | mm | kg/m | cm2 | cm4 | cm4 | cm | cm | cm3 | cm3 | cm3 | cm3 | cm4 | cm3 | m2/m | m
40 | 20 | 2 | 4 | 2 | 1.68 | 2.14 | 4.05 | 1.34 | 1.38 | 0.793 | 2.02 | 1.34 | 2.61 | 1.6 | 3.45 | 2.36 | 0.113 | 596
40 | 20 | 2.5 | 5 | 2.5 | 2.03 | 2.59 | 4.69 | 1.54 | 1.35 | 0.77 | 2.35 | 1.54 | 3.09 | 1.88 | 4.06 | 2.72 | 0.111 | 492
40 | 20 | 3 | 6 | 3 | 2.36 | 3.01 | 5.21 | 1.68 | 1.32 | 0.748 | 2.6 | 1.68 | 3.5 | 2.12 | 4.57 | 3 | 0.11 | 423
50 | 25 | 2 | 4 | 2 | 2.15 | 2.74 | 8.38 | 2.81 | 1.75 | 1.01 | 3.35 | 2.25 | 4.26 | 2.62 | 7.06 | 3.92 | 0.143 | 465
50 | 25 | 2.5 | 5 | 2.5 | 2.62 | 3.34 | 9.89 | 3.28 | 1.72 | 0.991 | 3.95 | 2.62 | 5.11 | 3.12 | 8.43 | 4.6 | 0.141 | 382
50 | 25 | 3 | 6 | 3 | 3.07 | 3.91 | 11.2 | 3.67 | 1.69 | 0.969 | 4.47 | 2.93 | 5.86 | 3.56 | 9.64 | 5.18 | 0.14 | 326
50 | 30 | 2 | 4 | 2 | 2.31 | 2.94 | 9.54 | 4.29 | 1.8 | 1.21 | 3.81 | 2.86 | 4.74 | 3.33 | 9.77 | 4.84 | 0.153 | 434
50 | 30 | 2.5 | 5 | 2.5 | 2.82 | 3.59 | 11.3 | 5.05 | 1.77 | 1.19 | 4.52 | 3.37 | 5.7 | 3.98 | 11.7 | 5.72 | 0.151 | 355
50 | 30 | 3 | 6 | 3 | 3.3 | 4.21 | 12.8 | 5.7 | 1.75 | 1.16 | 5.13 | 3.8 | 6.57 | 4.58 | 13.5 | 6.49 | 0.15 | 303
50 | 30 | 4 | 8 | 4 | 4.2 | 5.35 | 15.3 | 6.69 | 1.69 | 1.12 | 6.1 | 4.46 | 8.05 | 5.58 | 16.5 | 7.71 | 0.146 | 238
60 | 40 | 2 | 4 | 2 | 2.93 | 3.74 | 18.4 | 9.83 | 2.22 | 1.62 | 6.14 | 4.92 | 7.47 | 5.65 | 20.7 | 8.12 | 0.193 | 341
60 | 40 | 2.5 | 5 | 2.5 | 3.6 | 4.59 | 22.1 | 11.7 | 2.19 | 1.6 | 7.36 | 5.87 | 9.06 | 6.84 | 25.1 | 9.72 | 0.191 | 278
60 | 40 | 3 | 6 | 3 | 4.25 | 5.41 | 25.4 | 13.4 | 2.17 | 1.58 | 8.46 | 6.72 | 10.5 | 7.94 | 29.3 | 11.2 | 0.19 | 236
60 | 40 | 4 | 8 | 4 | 5.45 | 6.95 | 31 | 16.3 | 2.11 | 1.53 | 10.3 | 8.14 | 13.2 | 9.89 | 36.7 | 13.7 | 0.186 | 183
60 | 40 | 5 | 10 | 5 | 6.56 | 8.36 | 35.3 | 18.4 | 2.06 | 1.48 | 11.8 | 9.21 | 15.4 | 11.5 | 42.8 | 15.6 | 0.183 | 152
70 | 50 | 2 | 4 | 2 | 3.56 | 4.54 | 31.5 | 18.8 | 2.63 | 2.03 | 8.99 | 7.5 | 10.8 | 8.58 | 37.5 | 12.2 | 0.233 | 281
70 | 50 | 2.5 | 5 | 2.5 | 4.39 | 5.59 | 38 | 22.6 | 2.61 | 2.01 | 10.9 | 9.04 | 13.2 | 10.4 | 45.8 | 14.7 | 0.231 | 228
70 | 50 | 3 | 6 | 3 | 5.19 | 6.61 | 44.1 | 26.1 | 2.58 | 1.99 | 12.6 | 10.4 | 15.4 | 12.2 | 53.6 | 17.1 | 0.23 | 193
70 | 50 | 4 | 8 | 4 | 6.71 | 8.55 | 54.7 | 32.2 | 2.53 | 1.94 | 15.6 | 12.9 | 19.5 | 15.4 | 68.1 | 21.2 | 0.226 | 149
70 | 50 | 5 | 10 | 5 | 8.13 | 10.4 | 63.5 | 37.2 | 2.48 | 1.9 | 18.1 | 14.9 | 23.1 | 18.2 | 80.8 | 24.6 | 0.223 | 123
80 | 40 | 2 | 4 | 2 | 3.56 | 4.54 | 37.4 | 12.7 | 2.87 | 1.67 | 9.34 | 6.36 | 11.6 | 7.17 | 30.9 | 11 | 0.233 | 281
80 | 40 | 2.5 | 5 | 2.5 | 4.39 | 5.59 | 45.1 | 15.3 | 2.84 | 1.65 | 11.3 | 7.63 | 14.1 | 8.72 | 37.6 | 13.2 | 0.231 | 228
80 | 40 | 3 | 6 | 3 | 5.19 | 6.61 | 52.3 | 17.6 | 2.81 | 1.63 | 13.1 | 8.78 | 16.5 | 10.2 | 43.9 | 15.3 | 0.23 | 193
80 | 40 | 4 | 8 | 4 | 6.71 | 8.55 | 64.8 | 21.5 | 2.75 | 1.59 | 16.2 | 10.7 | 20.9 | 12.8 | 55.2 | 18.8 | 0.226 | 149
80 | 40 | 5 | 10 | 5 | 8.13 | 10.4 | 75.1 | 24.6 | 2.69 | 1.54 | 18.8 | 12.3 | 24.7 | 15 | 65 | 21.7 | 0.223 | 123
80 | 60 | 2 | 4 | 2 | 4.19 | 5.34 | 49.5 | 31.9 | 3.05 | 2.44 | 12.4 | 10.6 | 14.7 | 12.1 | 61.2 | 17.1 | 0.273 | 239
80 | 60 | 2.5 | 5 | 2.5 | 5.17 | 6.59 | 60.1 | 38.6 | 3.02 | 2.42 | 15 | 12.9 | 18 | 14.8 | 75.1 | 20.7 | 0.271 | 193
80 | 60 | 3 | 6 | 3 | 6.13 | 7.81 | 70 | 44.9 | 3 | 2.4 | 17.5 | 15 | 21.2 | 17.4 | 88.3 | 24.1 | 0.27 | 163
80 | 60 | 4 | 8 | 4 | 7.97 | 10.1 | 87.9 | 56.1 | 2.94 | 2.35 | 22 | 18.7 | 27 | 22.1 | 113 | 30.3 | 0.266 | 126
80 | 60 | 5 | 10 | 5 | 9.7 | 12.4 | 103 | 65.7 | 2.89 | 2.31 | 25.8 | 21.9 | 32.2 | 26.4 | 136 | 35.7 | 0.263 | 103
90 | 50 | 2 | 4 | 2 | 4.19 | 5.34 | 57.9 | 23.4 | 3.29 | 2.09 | 12.9 | 9.35 | 15.7 | 10.5 | 53.4 | 15.9 | 0.273 | 239
90 | 50 | 2.5 | 5 | 2.5 | 5.17 | 6.59 | 70.3 | 28.2 | 3.27 | 2.07 | 15.6 | 11.3 | 19.3 | 12.8 | 65.3 | 19.2 | 0.271 | 193
90 | 50 | 3 | 6 | 3 | 6.13 | 7.81 | 81.9 | 32.7 | 3.24 | 2.05 | 18.2 | 13.1 | 22.6 | 15 | 76.7 | 22.4 | 0.27 | 163
90 | 50 | 3.6 | 7.2 | 3.6 | 7.24 | 9.23 | 94.7 | 37.7 | 3.2 | 2.02 | 21.1 | 15.1 | 26.4 | 17.5 | 89.6 | 25.8 | 0.268 | 138
90 | 50 | 4 | 8 | 4 | 7.97 | 10.1 | 103 | 40.7 | 3.18 | 2 | 22.8 | 16.3 | 28.8 | 19.1 | 97.7 | 28 | 0.266 | 126
90 | 50 | 5 | 10 | 5 | 9.7 | 12.4 | 121 | 47.4 | 3.12 | 1.96 | 26.8 | 18.9 | 34.4 | 22.7 | 116 | 32.7 | 0.263 | 103
100 | 40 | 2.5 | 5 | 2.5 | 5.17 | 6.59 | 79.3 | 18.8 | 3.47 | 1.69 | 15.9 | 9.39 | 20.2 | 10.6 | 50.5 | 16.8 | 0.271 | 193
100 | 40 | 3 | 6 | 3 | 6.13 | 7.81 | 92.3 | 21.7 | 3.44 | 1.67 | 18.5 | 10.8 | 23.7 | 12.4 | 59 | 19.4 | 0.27 | 163
100 | 40 | 4 | 8 | 4 | 7.97 | 10.1 | 116 | 26.7 | 3.38 | 1.62 | 23.1 | 13.3 | 30.3 | 15.7 | 74.5 | 24 | 0.266 | 126
100 | 40 | 5 | 10 | 5 | 9.7 | 12.4 | 136 | 30.8 | 3.31 | 1.58 | 27.1 | 15.4 | 36.1 | 18.5 | 87.9 | 27.9 | 0.263 | 103
100 | 50 | 2.5 | 5 | 2.5 | 5.56 | 7.09 | 91.2 | 31.1 | 3.59 | 2.09 | 18.2 | 12.4 | 22.7 | 14 | 75.4 | 21.5 | 0.291 | 180
100 | 50 | 3 | 6 | 3 | 6.6 | 8.41 | 106 | 36.1 | 3.56 | 2.07 | 21.3 | 14.4 | 26.7 | 16.4 | 88.6 | 25 | 0.29 | 152
100 | 50 | 4 | 8 | 4 | 8.59 | 10.9 | 134 | 44.9 | 3.5 | 2.03 | 26.8 | 18 | 34.1 | 20.9 | 113 | 31.3 | 0.286 | 116
100 | 50 | 5 | 10 | 5 | 10.5 | 13.4 | 158 | 52.5 | 3.44 | 1.98 | 31.6 | 21 | 40.8 | 25 | 135 | 36.8 | 0.283 | 95.4
100 | 50 | 6 | 12 | 6 | 12.3 | 15.6 | 179 | 58.7 | 3.38 | 1.94 | 35.8 | 23.5 | 46.9 | 28.5 | 154 | 41.4 | 0.279 | 81.5
100 | 50 | 6.3 | 15.75 | 9.45 | 12.5 | 15.9 | 176 | 58.2 | 3.32 | 1.91 | 35.1 | 23.3 | 46.9 | 28.6 | 158 | 42.1 | 0.273 | 79.9
100 | 60 | 3 | 6 | 3 | 7.07 | 9.01 | 121 | 54.6 | 3.66 | 2.46 | 24.1 | 18.2 | 29.6 | 20.8 | 122 | 30.6 | 0.31 | 141
100 | 60 | 3.6 | 7.2 | 3.6 | 8.37 | 10.7 | 140 | 63.3 | 3.63 | 2.44 | 28 | 21.1 | 34.7 | 24.3 | 143 | 35.6 | 0.308 | 119
100 | 60 | 4 | 8 | 4 | 9.22 | 11.7 | 153 | 68.7 | 3.6 | 2.42 | 30.5 | 22.9 | 37.9 | 26.6 | 156 | 38.7 | 0.306 | 108
100 | 60 | 5 | 10 | 5 | 11.3 | 14.4 | 181 | 80.8 | 3.55 | 2.37 | 36.2 | 26.9 | 45.6 | 31.9 | 188 | 45.8 | 0.303 | 88.7
100 | 60 | 6 | 12 | 6 | 13.2 | 16.8 | 205 | 91.2 | 3.49 | 2.33 | 41.1 | 30.4 | 52.5 | 36.6 | 216 | 51.9 | 0.299 | 75.7
100 | 60 | 6.3 | 15.75 | 9.45 | 13.5 | 17.2 | 203 | 90.9 | 3.44 | 2.3 | 40.7 | 30.3 | 52.8 | 36.9 | 223 | 53 | 0.293 | 74
100 | 80 | 2.5 | 5 | 2.5 | 6.74 | 8.59 | 127 | 90.2 | 3.84 | 3.24 | 25.4 | 22.5 | 30 | 25.8 | 166 | 35.7 | 0.351 | 148
100 | 80 | 3 | 6 | 3 | 8.01 | 10.2 | 149 | 106 | 3.82 | 3.22 | 29.8 | 26.4 | 35.4 | 30.4 | 196 | 41.9 | 0.35 | 125
100 | 80 | 4 | 8 | 4 | 10.5 | 13.3 | 189 | 134 | 3.77 | 3.17 | 37.9 | 33.5 | 45.6 | 39.2 | 254 | 53.4 | 0.346 | 95.4
100 | 80 | 5 | 10 | 5 | 12.8 | 16.4 | 226 | 160 | 3.72 | 3.12 | 45.2 | 39.9 | 55.1 | 47.2 | 308 | 63.7 | 0.343 | 77.9
100 | 80 | 6 | 12 | 6 | 15.1 | 19.2 | 258 | 182 | 3.67 | 3.08 | 51.7 | 45.5 | 63.8 | 54.7 | 357 | 73 | 0.339 | 66.2
100 | 80 | 6.3 | 15.75 | 9.45 | 15.5 | 19.7 | 259 | 183 | 3.62 | 3.04 | 51.8 | 45.7 | 64.6 | 55.4 | 371 | 75 | 0.333 | 64.6
120 | 60 | 2.5 | 5 | 2.5 | 6.74 | 8.59 | 161 | 55.2 | 4.33 | 2.53 | 26.9 | 18.4 | 33.2 | 20.6 | 133 | 31.7 | 0.351 | 148
120 | 60 | 3 | 6 | 3 | 8.01 | 10.2 | 189 | 64.4 | 4.3 | 2.51 | 31.5 | 21.5 | 39.2 | 24.2 | 156 | 37.1 | 0.35 | 125
120 | 60 | 3.6 | 7.2 | 3.6 | 9.5 | 12.1 | 221 | 74.8 | 4.27 | 2.48 | 36.8 | 24.9 | 46.1 | 28.4 | 184 | 43.2 | 0.348 | 105
120 | 60 | 4 | 8 | 4 | 10.5 | 13.3 | 241 | 81.2 | 4.25 | 2.47 | 40.1 | 27.1 | 50.5 | 31.1 | 201 | 47 | 0.346 | 95.4
120 | 60 | 5 | 10 | 5 | 12.8 | 16.4 | 287 | 96 | 4.19 | 2.42 | 47.8 | 32 | 60.9 | 37.4 | 242 | 55.8 | 0.343 | 77.9
120 | 60 | 6 | 12 | 6 | 15.1 | 19.2 | 328 | 109 | 4.13 | 2.38 | 54.7 | 36.3 | 70.6 | 43.1 | 280 | 63.6 | 0.339 | 66.2
120 | 60 | 6.3 | 15.75 | 9.45 | 15.5 | 19.7 | 327 | 109 | 4.07 | 2.35 | 54.5 | 36.4 | 71.2 | 43.7 | 289 | 65.1 | 0.333 | 64.6
120 | 60 | 8 | 20 | 12 | 18.9 | 24 | 375 | 124 | 3.95 | 2.27 | 62.6 | 41.3 | 84.1 | 51.3 | 340 | 75 | 0.326 | 53
120 | 80 | 3 | 6 | 3 | 8.96 | 11.4 | 230 | 123 | 4.49 | 3.29 | 38.4 | 30.9 | 46.2 | 35 | 255 | 50.8 | 0.39 | 112
120 | 80 | 4 | 8 | 4 | 11.7 | 14.9 | 295 | 157 | 4.44 | 3.24 | 49.1 | 39.3 | 59.8 | 45.2 | 331 | 64.9 | 0.386 | 85.2
120 | 80 | 5 | 10 | 5 | 14.4 | 18.4 | 353 | 188 | 4.39 | 3.2 | 58.9 | 46.9 | 72.4 | 54.7 | 402 | 77.8 | 0.383 | 69.4
120 | 80 | 6 | 12 | 6 | 17 | 21.6 | 406 | 215 | 4.33 | 3.15 | 67.7 | 53.8 | 84.3 | 63.5 | 469 | 89.4 | 0.379 | 58.9
120 | 80 | 6.3 | 15.75 | 9.45 | 17.5 | 22.2 | 408 | 217 | 4.28 | 3.12 | 68.1 | 54.3 | 85.6 | 64.7 | 488 | 92.1 | 0.373 | 57.3
120 | 80 | 8 | 20 | 12 | 21.4 | 27.2 | 476 | 252 | 4.18 | 3.04 | 79.3 | 62.9 | 102 | 76.9 | 584 | 108 | 0.366 | 46.8
140 | 80 | 4 | 8 | 4 | 13 | 16.5 | 430 | 180 | 5.1 | 3.3 | 61.4 | 45.1 | 75.5 | 51.3 | 412 | 76.5 | 0.426 | 77
140 | 80 | 5 | 10 | 5 | 16 | 20.4 | 517 | 216 | 5.04 | 3.26 | 73.9 | 54 | 91.8 | 62.2 | 501 | 91.8 | 0.423 | 62.6
140 | 80 | 6 | 12 | 6 | 18.9 | 24 | 597 | 248 | 4.98 | 3.21 | 85.3 | 62 | 107 | 72.4 | 584 | 106 | 0.419 | 53
140 | 80 | 6.3 | 15.75 | 9.45 | 19.4 | 24.8 | 603 | 251 | 4.93 | 3.19 | 86.1 | 62.9 | 109 | 74 | 609 | 109 | 0.413 | 51.4
140 | 80 | 8 | 20 | 12 | 23.9 | 30.4 | 708 | 293 | 4.82 | 3.1 | 101 | 73.3 | 131 | 88.4 | 731 | 129 | 0.406 | 41.8
150 | 100 | 4 | 8 | 4 | 14.9 | 18.9 | 595 | 319 | 5.6 | 4.1 | 79.3 | 63.7 | 95.7 | 72.5 | 662 | 105 | 0.486 | 67.2
150 | 100 | 5 | 10 | 5 | 18.3 | 23.4 | 719 | 384 | 5.55 | 4.05 | 95.9 | 76.8 | 117 | 88.3 | 809 | 127 | 0.483 | 54.5
150 | 100 | 6 | 12 | 6 | 21.7 | 27.6 | 835 | 444 | 5.5 | 4.01 | 111 | 88.8 | 137 | 103 | 948 | 147 | 0.479 | 46.1
150 | 100 | 6.3 | 15.75 | 9.45 | 22.4 | 28.5 | 848 | 453 | 5.45 | 3.98 | 113 | 90.5 | 140 | 106 | 992 | 152 | 0.473 | 44.6
150 | 100 | 8 | 20 | 12 | 27.7 | 35.2 | 1008 | 536 | 5.35 | 3.9 | 134 | 107 | 169 | 128 | 1206 | 182 | 0.466 | 36.1
150 | 100 | 10 | 25 | 15 | 33.4 | 42.6 | 1162 | 614 | 5.22 | 3.8 | 155 | 123 | 199 | 150 | 1426 | 211 | 0.457 | 29.9
150 | 100 | 12 | 36 | 24 | 37.7 | 48.1 | 1207 | 642 | 5.01 | 3.65 | 161 | 128 | 215 | 163 | 1573 | 229 | 0.438 | 26.5
150 | 100 | 12.5 | 37.5 | 25 | 38.9 | 49.5 | 1225 | 651 | 4.97 | 3.63 | 163 | 130 | 220 | 166 | 1606 | 233 | 0.436 | 25.7
160 | 80 | 4 | 8 | 4 | 14.2 | 18.1 | 598 | 204 | 5.74 | 3.35 | 74.7 | 50.9 | 92.9 | 57.4 | 494 | 88 | 0.466 | 70.2
160 | 80 | 5 | 10 | 5 | 17.5 | 22.4 | 722 | 244 | 5.68 | 3.3 | 90.2 | 61 | 113 | 69.7 | 601 | 106 | 0.463 | 57
160 | 80 | 6 | 12 | 6 | 20.7 | 26.4 | 836 | 281 | 5.62 | 3.26 | 105 | 70.2 | 132 | 81.3 | 702 | 122 | 0.459 | 48.2
160 | 80 | 6.3 | 15.75 | 9.45 | 21.4 | 27.3 | 846 | 286 | 5.57 | 3.24 | 106 | 71.4 | 135 | 83.3 | 732 | 126 | 0.453 | 46.7
160 | 80 | 8 | 20 | 12 | 26.4 | 33.6 | 1001 | 335 | 5.46 | 3.16 | 125 | 83.7 | 163 | 100 | 882 | 150 | 0.446 | 37.9
160 | 80 | 10 | 25 | 15 | 31.8 | 40.6 | 1146 | 380 | 5.32 | 3.06 | 143 | 95 | 191 | 117 | 1031 | 172 | 0.437 | 31.4
160 | 80 | 12 | 36 | 24 | 35.8 | 45.7 | 1171 | 391 | 5.06 | 2.93 | 146 | 97.8 | 204 | 125 | 1111 | 183 | 0.418 | 27.9
160 | 80 | 12.5 | 37.5 | 25 | 36.9 | 47 | 1185 | 396 | 5.02 | 2.9 | 148 | 98.9 | 208 | 127 | 1129 | 185 | 0.416 | 27.1
180 | 100 | 4 | 8 | 4 | 16.8 | 21.3 | 926 | 374 | 6.59 | 4.18 | 103 | 74.8 | 126 | 84 | 854 | 127 | 0.546 | 59.7
180 | 100 | 5 | 10 | 5 | 20.7 | 26.4 | 1124 | 452 | 6.53 | 4.14 | 125 | 90.4 | 154 | 103 | 1045 | 154 | 0.543 | 48.3
180 | 100 | 6 | 12 | 6 | 24.5 | 31.2 | 1310 | 524 | 6.48 | 4.1 | 146 | 105 | 181 | 120 | 1227 | 179 | 0.539 | 40.8
180 | 100 | 6.3 | 15.75 | 9.45 | 25.4 | 32.3 | 1335 | 536 | 6.43 | 4.07 | 148 | 107 | 186 | 124 | 1283 | 185 | 0.533 | 39.4
180 | 100 | 8 | 20 | 12 | 31.4 | 40 | 1598 | 637 | 6.32 | 3.99 | 178 | 127 | 226 | 150 | 1565 | 222 | 0.526 | 31.8
180 | 100 | 10 | 25 | 15 | 38.1 | 48.6 | 1859 | 736 | 6.19 | 3.89 | 207 | 147 | 268 | 177 | 1859 | 260 | 0.517 | 26.2
180 | 100 | 12 | 36 | 24 | 43.4 | 55.3 | 1965 | 782 | 5.96 | 3.76 | 218 | 156 | 292 | 194 | 2073 | 285 | 0.498 | 23.1
180 | 100 | 12.5 | 37.5 | 25 | 44.8 | 57 | 2001 | 796 | 5.92 | 3.74 | 222 | 159 | 300 | 199 | 2122 | 290 | 0.496 | 22.3
200 | 100 | 4 | 8 | 4 | 18 | 22.9 | 1200 | 411 | 7.23 | 4.23 | 120 | 82.2 | 148 | 91.7 | 985 | 142 | 0.586 | 55.5
200 | 100 | 5 | 10 | 5 | 22.3 | 28.4 | 1459 | 497 | 7.17 | 4.19 | 146 | 99.4 | 181 | 112 | 1206 | 172 | 0.583 | 44.9
200 | 100 | 6 | 12 | 6 | 26.4 | 33.6 | 1703 | 577 | 7.12 | 4.14 | 170 | 115 | 213 | 132 | 1417 | 200 | 0.579 | 37.9
200 | 100 | 6.3 | 15.75 | 9.45 | 27.4 | 34.8 | 1739 | 591 | 7.06 | 4.12 | 174 | 118 | 219 | 135 | 1483 | 208 | 0.573 | 36.6
200 | 100 | 8 | 20 | 12 | 33.9 | 43.2 | 2091 | 705 | 6.95 | 4.04 | 209 | 141 | 267 | 165 | 1811 | 250 | 0.566 | 29.5
200 | 100 | 10 | 25 | 15 | 41.3 | 52.6 | 2444 | 818 | 6.82 | 3.94 | 244 | 164 | 318 | 195 | 2154 | 292 | 0.557 | 24.2
200 | 100 | 12 | 36 | 24 | 47.1 | 60.1 | 2607 | 876 | 6.59 | 3.82 | 261 | 175 | 350 | 215 | 2414 | 322 | 0.538 | 21.2
200 | 100 | 12.5 | 37.5 | 25 | 48.7 | 62 | 2659 | 892 | 6.55 | 3.79 | 266 | 178 | 359 | 221 | 2474 | 329 | 0.536 | 20.5
200 | 120 | 4 | 8 | 4 | 19.3 | 24.5 | 1353 | 618 | 7.43 | 5.02 | 135 | 103 | 164 | 115 | 1345 | 172 | 0.626 | 51.9
200 | 120 | 5 | 10 | 5 | 23.8 | 30.4 | 1649 | 750 | 7.37 | 4.97 | 165 | 125 | 201 | 141 | 1652 | 210 | 0.623 | 42
200 | 120 | 6 | 12 | 6 | 28.3 | 36 | 1929 | 874 | 7.32 | 4.93 | 193 | 146 | 237 | 166 | 1947 | 245 | 0.619 | 35.4
200 | 120 | 6.3 | 15.75 | 9.45 | 29.3 | 37.4 | 1976 | 898 | 7.27 | 4.9 | 198 | 150 | 244 | 172 | 2040 | 255 | 0.613 | 34.1
200 | 120 | 8 | 20 | 12 | 36.5 | 46.4 | 2386 | 1079 | 7.17 | 4.82 | 239 | 180 | 298 | 209 | 2507 | 308 | 0.606 | 27.4
200 | 120 | 10 | 25 | 15 | 44.4 | 56.6 | 2806 | 1262 | 7.04 | 4.72 | 281 | 210 | 356 | 250 | 3007 | 364 | 0.597 | 22.5
200 | 120 | 12 | 36 | 24 | 50.9 | 64.9 | 3031 | 1368 | 6.84 | 4.59 | 303 | 228 | 395 | 278 | 3419 | 406 | 0.578 | 19.6
200 | 120 | 12.5 | 37.5 | 25 | 52.6 | 67 | 3099 | 1397 | 6.8 | 4.57 | 310 | 233 | 406 | 285 | 3514 | 416 | 0.576 | 19
250 | 100 | 5 | 10 | 5 | 26.2 | 33.4 | 2554 | 610 | 8.75 | 4.28 | 204 | 122 | 259 | 136 | 1620 | 217 | 0.683 | 38.2
250 | 100 | 6 | 12 | 6 | 31.1 | 39.6 | 2992 | 710 | 8.69 | 4.23 | 239 | 142 | 305 | 160 | 1905 | 253 | 0.679 | 32.1
250 | 100 | 6.3 | 15.75 | 9.45 | 32.3 | 41.1 | 3066 | 730 | 8.63 | 4.21 | 245 | 146 | 314 | 165 | 1993 | 263 | 0.673 | 31
250 | 100 | 8 | 20 | 12 | 40.2 | 51.2 | 3714 | 875 | 8.51 | 4.13 | 297 | 175 | 385 | 201 | 2439 | 317 | 0.666 | 24.9
250 | 100 | 10 | 25 | 15 | 49.1 | 62.6 | 4384 | 1021 | 8.37 | 4.04 | 351 | 204 | 462 | 240 | 2910 | 373 | 0.657 | 20.4
250 | 100 | 12.5 | 37.5 | 25 | 58.5 | 74.5 | 4868 | 1133 | 8.08 | 3.9 | 389 | 227 | 530 | 275 | 3373 | 425 | 0.636 | 17.1
250 | 150 | 5 | 10 | 5 | 30.1 | 38.4 | 3304 | 1508 | 9.28 | 6.27 | 264 | 201 | 320 | 225 | 3285 | 337 | 0.783 | 33.2
250 | 150 | 6 | 12 | 6 | 35.8 | 45.6 | 3886 | 1768 | 9.23 | 6.23 | 311 | 236 | 378 | 266 | 3886 | 396 | 0.779 | 27.9
250 | 150 | 6.3 | 15.75 | 9.45 | 37.2 | 47.4 | 4001 | 1825 | 9.18 | 6.2 | 320 | 243 | 391 | 276 | 4078 | 412 | 0.773 | 26.8
250 | 150 | 8 | 20 | 12 | 46.5 | 59.2 | 4886 | 2219 | 9.08 | 6.12 | 391 | 296 | 482 | 340 | 5050 | 504 | 0.766 | 21.5
250 | 150 | 10 | 25 | 15 | 57 | 72.6 | 5825 | 2634 | 8.96 | 6.02 | 466 | 351 | 582 | 409 | 6121 | 602 | 0.757 | 17.6
250 | 150 | 12 | 36 | 24 | 66 | 84.1 | 6458 | 2925 | 8.77 | 5.9 | 517 | 390 | 658 | 463 | 7088 | 684 | 0.738 | 15.2
250 | 150 | 12.5 | 37.5 | 25 | 68.3 | 87 | 6633 | 3002 | 8.73 | 5.87 | 531 | 400 | 678 | 477 | 7315 | 704 | 0.736 | 14.6
250 | 150 | 16 | 48 | 32 | 83.8 | 107 | 7660 | 3453 | 8.47 | 5.69 | 613 | 460 | 805 | 566 | 8713 | 823 | 0.718 | 11.9
260 | 180 | 5 | 10 | 5 | 33.2 | 42.4 | 4121 | 2350 | 9.86 | 7.45 | 317 | 261 | 377 | 294 | 4695 | 426 | 0.863 | 30.1
260 | 180 | 6.3 | 15.75 | 9.45 | 41.2 | 52.5 | 5013 | 2856 | 9.77 | 7.38 | 386 | 317 | 463 | 361 | 5844 | 523 | 0.853 | 24.3
260 | 180 | 8 | 20 | 12 | 51.5 | 65.6 | 6145 | 3493 | 9.68 | 7.29 | 473 | 388 | 573 | 446 | 7267 | 642 | 0.846 | 19.4
260 | 180 | 10 | 25 | 15 | 63.2 | 80.6 | 7363 | 4174 | 9.56 | 7.2 | 566 | 464 | 694 | 540 | 8850 | 772 | 0.837 | 15.8
260 | 180 | 12 | 36 | 24 | 73.5 | 93.7 | 8245 | 4679 | 9.38 | 7.07 | 634 | 520 | 790 | 615 | 10328 | 884 | 0.818 | 13.6
260 | 180 | 12.5 | 37.5 | 25 | 76.2 | 97 | 8482 | 4812 | 9.35 | 7.04 | 652 | 535 | 815 | 635 | 10676 | 911 | 0.816 | 13.1
260 | 180 | 16 | 48 | 32 | 93.9 | 120 | 9923 | 5614 | 9.11 | 6.85 | 763 | 624 | 977 | 759 | 12890 | 1079 | 0.798 | 10.7
300 | 100 | 6 | 12 | 6 | 35.8 | 45.6 | 4777 | 842 | 10.2 | 4.3 | 318 | 168 | 411 | 188 | 2403 | 306 | 0.779 | 27.9
300 | 100 | 6.3 | 15.75 | 9.45 | 37.2 | 47.4 | 4907 | 868 | 10.2 | 4.28 | 327 | 174 | 425 | 194 | 2515 | 318 | 0.773 | 26.8
300 | 100 | 8 | 20 | 12 | 46.5 | 59.2 | 5978 | 1045 | 10 | 4.2 | 399 | 209 | 523 | 238 | 3080 | 385 | 0.766 | 21.5
300 | 100 | 10 | 25 | 15 | 57 | 72.6 | 7106 | 1224 | 9.9 | 4.11 | 474 | 245 | 631 | 285 | 3681 | 455 | 0.757 | 17.6
300 | 100 | 12 | 36 | 24 | 66 | 84.1 | 7808 | 1343 | 9.64 | 4 | 521 | 269 | 710 | 321 | 4177 | 508 | 0.738 | 15.2
300 | 100 | 12.5 | 37.5 | 25 | 68.3 | 87 | 8010 | 1374 | 9.59 | 3.97 | 534 | 275 | 732 | 330 | 4292 | 521 | 0.736 | 14.6
300 | 100 | 16 | 48 | 32 | 83.8 | 107 | 9157 | 1543 | 9.26 | 3.8 | 610 | 309 | 865 | 386 | 4939 | 592 | 0.718 | 11.9
300 | 150 | 6 | 12 | 6 | 40.5 | 51.6 | 6074 | 2080 | 10.8 | 6.35 | 405 | 277 | 500 | 309 | 4988 | 479 | 0.879 | 24.7
300 | 150 | 6.3 | 15.75 | 9.45 | 42.2 | 53.7 | 6266 | 2150 | 10.8 | 6.32 | 418 | 287 | 517 | 321 | 5234 | 499 | 0.873 | 23.7
300 | 150 | 8 | 20 | 12 | 52.8 | 67.2 | 7684 | 2623 | 10.7 | 6.25 | 512 | 350 | 640 | 396 | 6491 | 612 | 0.866 | 18.9
300 | 150 | 10 | 25 | 15 | 64.8 | 82.6 | 9209 | 3125 | 10.6 | 6.15 | 614 | 417 | 776 | 479 | 7879 | 733 | 0.857 | 15.4
300 | 150 | 12 | 36 | 24 | 75.4 | 96.1 | 10298 | 3498 | 10.4 | 6.03 | 687 | 466 | 883 | 546 | 9153 | 837 | 0.838 | 13.3
300 | 150 | 12.5 | 37.5 | 25 | 78.1 | 99.5 | 10594 | 3595 | 10.3 | 6.01 | 706 | 479 | 912 | 563 | 9452 | 862 | 0.836 | 12.8
300 | 150 | 16 | 48 | 32 | 96.4 | 123 | 12387 | 4174 | 10 | 5.83 | 826 | 557 | 1092 | 673 | 11328 | 1015 | 0.818 | 10.4
300 | 200 | 6 | 12 | 6 | 45.2 | 57.6 | 7370 | 3962 | 11.3 | 8.29 | 491 | 396 | 588 | 446 | 8115 | 651 | 0.979 | 22.1
300 | 200 | 6.3 | 15.75 | 9.45 | 47.1 | 60 | 7624 | 4104 | 11.3 | 8.27 | 508 | 410 | 610 | 463 | 8524 | 680 | 0.973 | 21.2
300 | 200 | 8 | 20 | 12 | 59.1 | 75.2 | 9389 | 5042 | 11.2 | 8.19 | 626 | 504 | 757 | 574 | 10627 | 838 | 0.966 | 16.9
300 | 200 | 10 | 25 | 15 | 72.7 | 92.6 | 11313 | 6058 | 11.1 | 8.09 | 754 | 606 | 921 | 698 | 12987 | 1012 | 0.957 | 13.8
300 | 200 | 12 | 36 | 24 | 84.8 | 108 | 12788 | 6854 | 10.9 | 7.96 | 853 | 685 | 1056 | 801 | 15236 | 1167 | 0.938 | 11.8
300 | 200 | 12.5 | 37.5 | 25 | 88 | 112 | 13179 | 7060 | 10.8 | 7.94 | 879 | 706 | 1091 | 828 | 15768 | 1204 | 0.936 | 11.4
300 | 200 | 16 | 48 | 32 | 109 | 139 | 15617 | 8340 | 10.6 | 7.75 | 1041 | 834 | 1319 | 1000 | 19223 | 1442 | 0.918 | 9.18
350 | 250 | 6 | 12 | 6 | 54.7 | 69.6 | 12457 | 7458 | 13.4 | 10.3 | 712 | 597 | 843 | 671 | 14554 | 967 | 1.18 | 18.3
350 | 250 | 6.3 | 15.75 | 9.45 | 57 | 72.6 | 12923 | 7744 | 13.3 | 10.3 | 738 | 620 | 876 | 698 | 15291 | 1010 | 1.17 | 17.5
350 | 250 | 8 | 20 | 12 | 71.6 | 91.2 | 16001 | 9573 | 13.2 | 10.2 | 914 | 766 | 1092 | 869 | 19136 | 1253 | 1.17 | 14
350 | 250 | 10 | 25 | 15 | 88.4 | 113 | 19407 | 11588 | 13.1 | 10.1 | 1109 | 927 | 1335 | 1062 | 23500 | 1522 | 1.16 | 11.3
350 | 250 | 12 | 36 | 24 | 104 | 132 | 22197 | 13261 | 13 | 10 | 1268 | 1061 | 1544 | 1229 | 27749 | 1770 | 1.14 | 9.65
350 | 250 | 12.5 | 37.5 | 25 | 108 | 137 | 22922 | 13690 | 12.9 | 9.99 | 1310 | 1095 | 1598 | 1272 | 28764 | 1830 | 1.14 | 9.3
350 | 250 | 16 | 48 | 32 | 134 | 171 | 27580 | 16434 | 12.7 | 9.81 | 1576 | 1315 | 1954 | 1554 | 35497 | 2220 | 1.12 | 7.46
400 | 200 | 8 | 20 | 12 | 71.6 | 91.2 | 18974 | 6517 | 14.4 | 8.45 | 949 | 652 | 1173 | 728 | 15820 | 1133 | 1.17 | 14
400 | 200 | 10 | 25 | 15 | 88.4 | 113 | 23003 | 7864 | 14.3 | 8.36 | 1150 | 786 | 1434 | 888 | 19368 | 1373 | 1.16 | 11.3
400 | 200 | 12.5 | 37.5 | 25 | 108 | 137 | 27100 | 9260 | 14.1 | 8.22 | 1355 | 926 | 1714 | 1062 | 23594 | 1644 | 1.14 | 9.3
400 | 200 | 16 | 48 | 32 | 134 | 171 | 32547 | 11056 | 13.8 | 8.05 | 1627 | 1106 | 2093 | 1294 | 28928 | 1984 | 1.12 | 7.46
400 | 300 | 8 | 20 | 12 | 84.2 | 107 | 25122 | 16212 | 15.3 | 12.3 | 1256 | 1081 | 1487 | 1224 | 31179 | 1747 | 1.37 | 11.9
400 | 300 | 10 | 25 | 15 | 104 | 133 | 30609 | 19726 | 15.2 | 12.2 | 1530 | 1315 | 1824 | 1501 | 38407 | 2132 | 1.36 | 9.61
400 | 300 | 12 | 36 | 24 | 123 | 156 | 35284 | 22747 | 15 | 12.1 | 1764 | 1516 | 2122 | 1747 | 45527 | 2492 | 1.34 | 8.16
400 | 300 | 12.5 | 37.5 | 25 | 127 | 162 | 36489 | 23517 | 15 | 12 | 1824 | 1568 | 2198 | 1810 | 47237 | 2580 | 1.34 | 7.86
400 | 300 | 16 | 48 | 32 | 159 | 203 | 44350 | 28535 | 14.8 | 11.9 | 2218 | 1902 | 2708 | 2228 | 58730 | 3159 | 1.32 | 6.28
Note on D16: Nominal external corner radius for calculation purposes is: 2T for T<=6 mm, 2.5T for T>6 and T <=10mm, 3T for T> 10mm
Note on E16: Nominal internal corner radius for calculation purposes is: 1T for T<=6 mm, 1.5T for T>6 and T <=10mm, 2T for T> 10mm
x
x
y
y
B
T
H
ro
ri

## SHS JUMBO
JUMBO SHS
Designation |  | Normal Corner |  | Mass | Area | Second | Radius | Elastic | Plastic | Torsional |  | Section | Nominal
Size | Thickness | Radius |  | per | of | Moment | of | Modulus | Modulus | Constants |  | Surface | Length
|  | External | Internal | metre | Section | of Area | Gyration |  |  | Inertia | Modulus | Area | per
B | T | ro | ri | M | A | I | r | Z | S | J | C | As | Tonne
mm x mm | mm | mm | mm | kg/m | cm2 | cm4 | cm | cm3 | cm3 | cm4 | cm3 | m2/m | m
350 | 19 | 38 | 19 | 190 | 242 | 43358 | 13.4 | 2478 | 2967 | 70931 | 3738 | 1.33 | 5.26
350 | 22 | 44 | 22 | 217 | 276 | 48355 | 13.2 | 2763 | 3343 | 80178 | 4178 | 1.32 | 4.61
350 | 25 | 50 | 25 | 242 | 309 | 52893 | 13.1 | 3022 | 3695 | 88883 | 4581 | 1.31 | 4.12
400 | 22 | 44 | 22 | 251 | 320 | 74707 | 15.3 | 3735 | 4476 | 122354 | 5637 | 1.52 | 3.98
400 | 25 | 50 | 25 | 282 | 359 | 82151 | 15.1 | 4108 | 4967 | 136141 | 6210 | 1.51 | 3.55
450 | 12 | 24 | 12 | 162 | 207 | 65433 | 17.8 | 2908 | 3371 | 102445 | 4367 | 1.76 | 6.17
450 | 16 | 32 | 16 | 213 | 271 | 84067 | 17.6 | 3736 | 4376 | 133503 | 5617 | 1.75 | 4.7
450 | 19 | 38 | 19 | 250 | 318 | 97055 | 17.5 | 4314 | 5092 | 155773 | 6492 | 1.73 | 4
450 | 22 | 44 | 22 | 286 | 364 | 109220 | 17.3 | 4854 | 5775 | 177161 | 7315 | 1.72 | 3.5
450 | 25 | 50 | 25 | 321 | 409 | 120583 | 17.2 | 5359 | 6427 | 197663 | 8088 | 1.71 | 3.12
450 | 28 | 56 | 28 | 355 | 452 | 131166 | 17 | 5830 | 7047 | 217274 | 8813 | 1.7 | 2.82
450 | 32 | 64 | 32 | 399 | 509 | 144099 | 16.8 | 6404 | 7826 | 242029 | 9707 | 1.69 | 2.5
500 | 12 | 24 | 12 | 181 | 231 | 90752 | 19.8 | 3630 | 4196 | 141480 | 5449 | 1.96 | 5.53
500 | 16 | 32 | 16 | 238 | 303 | 117050 | 19.6 | 4682 | 5461 | 184830 | 7035 | 1.95 | 4.2
500 | 19 | 38 | 19 | 280 | 356 | 135538 | 19.5 | 5422 | 6368 | 216081 | 8153 | 1.93 | 3.58
500 | 22 | 44 | 22 | 320 | 408 | 152993 | 19.4 | 6120 | 7239 | 246247 | 9213 | 1.92 | 3.12
500 | 25 | 50 | 25 | 360 | 459 | 169439 | 19.2 | 6778 | 8074 | 275323 | 10216 | 1.91 | 2.78
500 | 28 | 56 | 28 | 399 | 508 | 184900 | 19.1 | 7396 | 8874 | 303304 | 11163 | 1.9 | 2.51
500 | 32 | 64 | 32 | 450 | 573 | 204023 | 18.9 | 8161 | 9886 | 338901 | 12343 | 1.89 | 2.22
500 | 36 | 72 | 36 | 498 | 635 | 221491 | 18.7 | 8860 | 10838 | 372530 | 13431 | 1.88 | 2.01
550 | 16 | 32 | 16 | 263 | 335 | 157695 | 21.7 | 5734 | 6666 | 247855 | 8613 | 2.15 | 3.8
550 | 19 | 38 | 19 | 309 | 394 | 183044 | 21.5 | 6656 | 7787 | 290214 | 10004 | 2.13 | 3.23
550 | 22 | 44 | 22 | 355 | 452 | 207126 | 21.4 | 7532 | 8868 | 331264 | 11330 | 2.12 | 2.82
550 | 25 | 50 | 25 | 399 | 509 | 229968 | 21.3 | 8362 | 9909 | 370998 | 12593 | 2.11 | 2.5
550 | 28 | 56 | 28 | 443 | 564 | 251597 | 21.1 | 9149 | 10911 | 409411 | 13793 | 2.1 | 2.26
550 | 32 | 64 | 32 | 500 | 637 | 278592 | 20.9 | 10131 | 12187 | 458566 | 15299 | 2.09 | 2
550 | 36 | 72 | 36 | 555 | 707 | 303537 | 20.7 | 11038 | 13395 | 505351 | 16701 | 2.08 | 1.8
550 | 40 | 80 | 40 | 608 | 775 | 326492 | 20.5 | 11872 | 14536 | 549754 | 18003 | 2.06 | 1.64
600 | 25 | 50 | 25 | 439 | 559 | 303422 | 23.3 | 10114 | 11931 | 486561 | 15219 | 2.31 | 2.28
600 | 28 | 56 | 28 | 487 | 620 | 332658 | 23.2 | 11089 | 13158 | 537694 | 16702 | 2.3 | 2.05
600 | 32 | 64 | 32 | 550 | 701 | 369408 | 23 | 12314 | 14727 | 603425 | 18574 | 2.29 | 1.82
600 | 36 | 72 | 36 | 611 | 779 | 403671 | 22.8 | 13456 | 16222 | 666346 | 20330 | 2.28 | 1.64
600 | 40 | 80 | 40 | 671 | 855 | 435511 | 22.6 | 14517 | 17643 | 726443 | 21973 | 2.26 | 1.49
600 | 45 | 90 | 45 | 743 | 947 | 472005 | 22.3 | 15734 | 19317 | 797572 | 23875 | 2.25 | 1.35
600 | 50 | 100 | 50 | 813 | 1036 | 504944 | 22.1 | 16831 | 20879 | 864237 | 25612 | 2.23 | 1.23
650 | 25 | 50 | 25 | 478 | 609 | 391049 | 25.3 | 12032 | 14141 | 623887 | 18096 | 2.51 | 2.09
650 | 28 | 56 | 28 | 531 | 676 | 429482 | 25.2 | 13215 | 15615 | 690254 | 19890 | 2.5 | 1.88
650 | 32 | 64 | 32 | 600 | 765 | 478071 | 25 | 14710 | 17508 | 775879 | 22168 | 2.49 | 1.67
650 | 36 | 72 | 36 | 668 | 851 | 523691 | 24.8 | 16114 | 19319 | 858215 | 24317 | 2.48 | 1.5
650 | 40 | 80 | 40 | 734 | 935 | 566414 | 24.6 | 17428 | 21050 | 937249 | 26342 | 2.46 | 1.36
650 | 45 | 90 | 45 | 814 | 1037 | 615855 | 24.4 | 18949 | 23102 | 1031373 | 28704 | 2.45 | 1.23
650 | 50 | 100 | 50 | 891 | 1136 | 661020 | 24.1 | 20339 | 25031 | 1120282 | 30883 | 2.43 | 1.12
700 | 25 | 50 | 25 | 517 | 659 | 494100 | 27.4 | 14117 | 16538 | 784853 | 21222 | 2.71 | 1.93
700 | 28 | 56 | 28 | 575 | 732 | 543470 | 27.2 | 15528 | 18281 | 869191 | 23359 | 2.7 | 1.74
700 | 32 | 64 | 32 | 651 | 829 | 606180 | 27 | 17319 | 20528 | 978326 | 26082 | 2.69 | 1.54
700 | 36 | 72 | 36 | 724 | 923 | 665398 | 26.9 | 19011 | 22686 | 1083657 | 28664 | 2.68 | 1.38
700 | 40 | 80 | 40 | 797 | 1015 | 721203 | 26.7 | 20606 | 24757 | 1185170 | 31110 | 2.66 | 1.26
700 | 45 | 90 | 45 | 885 | 1127 | 786278 | 26.4 | 22465 | 27224 | 1306665 | 33981 | 2.65 | 1.13
700 | 50 | 100 | 50 | 970 | 1236 | 846292 | 26.2 | 24180 | 29557 | 1422135 | 36651 | 2.63 | 1.03
750 | 25 | 50 | 25 | 556 | 709 | 613824 | 29.4 | 16369 | 19123 | 971332 | 24598 | 2.91 | 1.8
750 | 28 | 56 | 28 | 619 | 788 | 676022 | 29.3 | 18027 | 21158 | 1076603 | 27107 | 2.9 | 1.62
750 | 32 | 64 | 32 | 701 | 893 | 755335 | 29.1 | 20142 | 23789 | 1213166 | 30315 | 2.89 | 1.43
750 | 36 | 72 | 36 | 781 | 995 | 830591 | 28.9 | 22149 | 26323 | 1345373 | 33370 | 2.88 | 1.28
750 | 40 | 80 | 40 | 859 | 1095 | 901876 | 28.7 | 24050 | 28764 | 1473207 | 36277 | 2.86 | 1.16
750 | 45 | 90 | 45 | 955 | 1217 | 985524 | 28.5 | 26281 | 31683 | 1626822 | 39706 | 2.85 | 1.05
750 | 50 | 100 | 50 | 1048 | 1336 | 1063259 | 28.2 | 28354 | 34459 | 1773543 | 42916 | 2.83 | 0.954
800 | 25 | 50 | 25 | 596 | 759 | 751473 | 31.5 | 18787 | 21895 | 1185200 | 28224 | 3.11 | 1.68
800 | 28 | 56 | 28 | 663 | 844 | 828537 | 31.3 | 20713 | 24245 | 1314593 | 31135 | 3.1 | 1.51
800 | 32 | 64 | 32 | 751 | 957 | 927137 | 31.1 | 23178 | 27289 | 1482801 | 34868 | 3.09 | 1.33
800 | 36 | 72 | 36 | 837 | 1067 | 1021072 | 30.9 | 25527 | 30230 | 1646062 | 38436 | 3.08 | 1.19
800 | 40 | 80 | 40 | 922 | 1175 | 1110434 | 30.7 | 27761 | 33071 | 1804359 | 41843 | 3.06 | 1.08
800 | 45 | 90 | 45 | 1026 | 1307 | 1215843 | 30.5 | 30396 | 36480 | 1995219 | 45881 | 3.05 | 0.975
800 | 50 | 100 | 50 | 1127 | 1436 | 1314421 | 30.3 | 32861 | 39735 | 2178258 | 49680 | 3.03 | 0.887
Note on C12: Nominal external corner radius for calculation purposes is 2T
Note on D12: Nominal internal corner radius for calculation purposes is 1.0 T
x
x
y
y
B
T
B
ro
ri