## Table 1
In this screen you can configure the VOLTA Controller communications which are divided into Serial Communication called COM. SERIES and Wireless Communication called WIRELESS.
Navigating, select the option you wish to modify using the left arrow; by pressing the ENTER button you will enter edit mode.
The MODBUS map of the VOLTA Controller is shown below.
Holding Registers
Address |  | Data |  | Data type |  |  | Access |  | Details
40001 |  | Serial Number LSW |  | Unsigned 32 bits integer |  |  | Read only
40002 |  | Serial Number MSW
40003 |  | Firmware Version |  | Unsigned 16 bits integer |  |  | Read only |  | Value multiplied by 100.
40004 |  | Operational Mode |  | Unsigned 16 bits integer |  |  | Read only |  | 0 MAN, 1 ESD, 2 ESD-S
40005 |  | Analog Input #1 (Well head pressure) - Type |  | Unsigned 16 bits integer |  |  | Read only |  | 0 pressure, 1 temperature
40006 |  | Analog Input #1 (Well head pressure) - MIN Scale |  | Unsigned 16 bits integer |  |  | Read only |  | Unit PSI
40007 |  | Analog Input #1 (Well head pressure) - MAX Scale |  | Unsigned 16 bits integer |  |  | Read only |  | Unit PSI
40008 |  | Analog Input #1 (Well head pressure) - Current Value |  | Unsigned 16 bits integer |  |  | Read only |  | Unit PSI
40009 |  | Analog Input #2 (Line pressure) - Type |  | Unsigned 16 bits integer |  |  | Read only |  | 0 pressure, 1 temperature
40010 |  | Analog Input #2 (Line pressure) - MIN Scale |  | Unsigned 16 bits integer |  |  | Read only |  | Unit PSI
40011 |  | Analog Input #2 (Line pressure) - MAX Scale |  | Unsigned 16 bits integer |  |  | Read only |  | Unit PSI
40012 |  | Analog Input #2 (Line pressure) - Current Value |  | Unsigned 16 bits integer |  |  | Read only |  | Unit PSI
40013 |  | Analog Input #3 - Type |  | Unsigned 16 bits integer |  |  | Read only |  | 0 pressure, 1 temperature
40014 |  | Analog Input #3 - MIN Scale |  | Unsigned 16 bits integer |  |  | Read only |  | Unit PSI if pressure or °C if temperature.
40015 |  | Analog Input #3 - MAX Scale |  | Unsigned 16 bits integer |  |  | Read only |  | Unit PSI if pressure or °C if temperature.
40016 |  | Analog Input #3 - Current Value |  | Unsigned 16 bits integer |  |  | Read only |  | Unit PSI if pressure or °C if temperature.
40017 |  | Analog Input #4 - Type |  | Unsigned 16 bits integer |  |  | Read only |  | 0 pressure, 1 temperature
40018 |  | Analog Input #4 - MIN Scale |  | Unsigned 16 bits integer |  |  | Read only |  | Unit PSI if pressure or °C if temperature.
40019 |  | Analog Input #4 - MAX Scale |  | Unsigned 16 bits integer |  |  | Read only |  | Unit PSI if pressure or °C if temperature.
40020 |  | Analog Input #4 - Current Value |  | Unsigned 16 bits integer |  |  | Read only |  | Unit PSI if pressure or °C if temperature.
40021 |  | Analog Input #5 (Actuator pressure) - Type |  | Unsigned 16 bits integer |  |  | Read only |  | 0 pressure, 1 temperature
40022 |  | Analog Input #5 (Actuator pressure) - MIN Scale |  | Unsigned 16 bits integer |  |  | Read only |  | Unit PSI
40023 |  | Analog Input #5 (Actuator pressure) - MAX Scale |  | Unsigned 16 bits integer |  |  | Read only |  | Unit PSI
40024 |  | Analog Input #5 (Actuator pressure) - Current Value |  | Unsigned 16 bits integer |  |  | Read only |  | Unit PSI
40025 |  | Valve Status |  | Unsigned 16 bits integer |  |  | Read only |  | 0 close, 1 open, 2 closing, 3 opening, 4 Intermediate position, 5 Unknow position, 6 PST.
40026 |  | Last Valve Operation |  | Unsigned 16 bits integer |  |  | Read only |  | 0 close, 1 open, 2 no action
40027 |  | Last Operation Cause |  | Unsigned 16 bits integer |  |  | Read only |  | See detail A
40028 |  | Partial Stroke Test - Mode |  | Unsigned 16 bits integer |  |  | Read only |  | 0 1switch, 1 total
40029 |  | Partial Stroke Test -Repetition Interval |  | Unsigned 16 bits integer |  |  | Read only |  | Hours
40030 |  | Partial Stroke Test -Last Result |  | Unsigned 16 bits integer |  |  | Read only |  | See detail B
40031 |  | Partial Stroke Test -Last Operation Time LSW |  | Unsigned 32 bits integer |  |  | Read only |  | Seconds from 01/01/1900 00:00:00 (UNIX time)
40032 |  | Partial Stroke Test -Last Operation Time MSW
40033 |  | Emergency Shutdown - AI #1 LOW Trigger Level |  | Signed 16 bits integer |  |  | Read - Write |  | -1 = disabled, unit PSI
40034 |  | Emergency Shutdown - AI #1 HIGH Trigger Level |  | Signed 16 bits integer |  |  | Read - Write |  | -1 = disabled, unit PSI
40035 |  | Emergency Shutdown - AI #2 LOW Trigger Level |  | Signed 16 bits integer |  |  | Read - Write |  | -1 = disabled, unit PSI
40036 |  | Emergency Shutdown - AI #2 HIGH Trigger Level |  | Signed 16 bits integer |  |  | Read - Write |  | -1 = disabled, unit PSI
40037 |  | Emergency Shutdown - AI #3 LOW Trigger Level |  | Signed 16 bits integer |  |  | Read only |  | -1 = disabled, units PSI or °C
40038 |  | Emergency Shutdown - AI #3 HIGH Trigger Level |  | Signed 16 bits integer |  |  | Read only |  | -1 = disabled, units PSI or °C
40039 |  | Emergency Shutdown - AI #4 LOW Trigger Level |  | Signed 16 bits integer |  |  | Read only |  | -1 = disabled, units PSI or °C
40040 |  | Emergency Shutdown - AI #4 HIGH Trigger Level |  | Signed 16 bits integer |  |  | Read only |  | -1 = disabled, units PSI or °C
40041 |  | Emergency Shutdown - AI #5 LOW Trigger Level |  | Signed 16 bits integer |  |  | Read - Write |  | Unit PSI
40042 |  | Emergency Shutdown - AI #5 HIGH Trigger Level |  | Signed 16 bits integer |  |  | Read - Write |  | Unit PSI
40043 |  | Equipment Temperature |  | Signed 16 bits integer |  |  | Read only |  | Unit degrees Celsius
40044 |  | Control Battery |  | Unsigned 16 bits integer |  |  | Read only |  | Value multiplied by 10, unit volts
40045 |  | Power Battery |  | Unsigned 16 bits integer |  |  | Read only |  | Value multiplied by 10, unit volts
40046 |  | Flow Rate |  | Unsigned 16 bits integer |  |  | Read only |  | Value x100, units BPD or MSCFD
40047 |  | Recharge Counter |  | Unsigned 16 bits integer |  |  | Read only
Detail B - PST Result Enumeration
Bit | Data |  | Values |  |  | Access
0 | PST OK |  | 0 flag OFF, 1 flag ON |  |  | Read only
1 | Worst t1 |  | 0 flag OFF, 1 flag ON |  |  | Read only
2 | Worst t2 |  | 0 flag OFF, 1 flag ON |  |  | Read only
3 | Worst t3 |  | 0 flag OFF, 1 flag ON |  |  | Read only
7 | Without value |  | 0 flag OFF, 1 flag ON |  |  | Read only
Detail A - Operation Cause Enumeration
Code | Description
0 | Manual operation
1 | Low battery BC
2 | Low battery BP
3 | PC trigger
4 | PL trigger
5 | Analog input # 3 trigger
6 | Analog input # 4 trigger
7 | PA disconnected
8 | SCADA
9 | Hydraulic system failure
10 | Other
11 | Without value
12 | Digital operation
Coils Registers
Address |  | Data |  |  | Data Type |  |  | Access |  | Details
1 |  | Fluid |  |  | Bit |  |  | Read only |  | 0 gas, 1 oil
2 |  | Analog Input #1 (Well head pressure) - Enabled |  |  | Bit |  |  | Read only |  | 0 disabled, 1 enabled
3 |  | Analog Input #1 (Well head pressure) - Sensor connected |  |  | Bit |  |  | Read only |  | 0 disconnected, 1 connected
4 |  | Analog Input #2 (Line pressure) - Enabled |  |  | Bit |  |  | Read only |  | 0 disabled, 1 enabled
5 |  | Analog Input #2 (Line pressure) - Sensor connected |  |  | Bit |  |  | Read only |  | 0 disconnected, 1 connected
6 |  | Analog Input #3 - Enabled |  |  | Bit |  |  | Read only |  | 0 disabled, 1 enabled
7 |  | Analog Input #3 - Sensor connected |  |  | Bit |  |  | Read only |  | 0 disconnected, 1 connected
8 |  | Analog Input #4 - Enabled |  |  | Bit |  |  | Read only |  | 0 disabled, 1 enabled
9 |  | Analog Input #4 - Sensor connected |  |  | Bit |  |  | Read only |  | 0 disconnected, 1 connected
10 |  | Analog Input #5 (Actuator pressure) - Enabled |  |  | Bit |  |  | Read only |  | 0 disabled, 1 enabled
11 |  | Analog Input #5 (Actuator pressure) - Sensor connected |  |  | Bit |  |  | Read only |  | 0 disconnected, 1 connected
12 |  | Valve #1 - Position Switches Enable |  |  | Bit |  |  | Read only |  | 0 disabled, 1 enabled
13 |  | Valve #1 - Open Position Switch |  |  | Bit |  |  | Read only |  | 0 switch OFF, 1 switch ON
14 |  | Valve #1 - Close Position Switch |  |  | Bit |  |  | Read only |  | 0 switch OFF, 1 switch ON
15 |  | Partial Stroke Test - Enabled |  |  | Bit |  |  | Read only |  | 0 disabled, 1 enabled
16 |  | Emergency Shutdown - AI #1 Automatic Reposition |  |  | Bit |  |  | Read only |  | 0 disabled, 1 enabled
17 |  | Emergency Shutdown - AI #2 Automatic Reposition |  |  | Bit |  |  | Read only |  | 0 disabled, 1 enabled
18 |  | Emergency Shutdown - AI #3 Automatic Reposition |  |  | Bit |  |  | Read only |  | 0 disabled, 1 enabled
19 |  | Emergency Shutdown - AI #4 Automatic Reposition |  |  | Bit |  |  | Read only |  | 0 disabled, 1 enabled
20 |  | Emergency Shutdown - AI #5 Automatic Reposition |  |  | Bit |  |  | Read only |  | 0 disabled, 1 enabled
21 |  | Alarms - There are alarms |  |  | Bit |  |  | Read only |  | 0 no alarms, 1 there are alarms
22 |  | Alarms - Disconnected Sensor |  |  | Bit |  |  | Read only |  | 0 flag OFF, 1 flag ON
23 |  | Alarms - Emergency Shutdown Activated |  |  | Bit |  |  | Read only |  | 0 flag OFF, 1 flag ON
24 |  | Alarms - Low Battery |  |  | Bit |  |  | Read only |  | 0 flag OFF, 1 flag ON
25 |  | Alarms - Hydraulic System Failure |  |  | Bit |  |  | Read only |  | 0 flag OFF, 1 flag ON
26 |  | Alarms - Position Switches Failure |  |  | Bit |  |  | Read only |  | 0 flag OFF, 1 flag ON
27 |  | Alarms - Unsuccessful PST |  |  | Bit |  |  | Read only |  | 0 flag OFF, 1 flag ON
28 |  | Alarms - Other |  |  | Bit |  |  | Read only |  | 0 flag OFF, 1 flag ON
29 |  | Commands - Received Open Command |  |  | Bit |  |  | Read only |  | 0 flag OFF, 1 flag ON
30 |  | Commands - Received Close Command |  |  | Bit |  |  | Read only |  | 0 flag OFF, 1 flag ON
31 |  | Commands - Received 'Run PST' Command |  |  | Bit |  |  | Read only |  | 0 flag OFF, 1 flag ON
32 |  | Commands - Received 'Calibrate PST' Command |  |  | Bit |  |  | Read only |  | 0 flag OFF, 1 flag ON
This row was intentionally left blank.
101 |  | Commands - Open Command |  |  | Bit |  |  | Read / Write |  | 1 command ON
102 |  | Commands - Close Command |  |  | Bit |  |  | Read / Write |  | 1 command ON
103 |  | Commands - Run PST Command |  |  | Bit |  |  | Read / Write |  | 1 command ON
104 |  | Commands - Calibrate PST Command |  |  | Bit |  |  | Read / Write |  | 1 command ON
105 |  | Commands - Clear Alarms Command |  |  | Bit |  |  | Read / Write |  | 1 command ON
106 |  | Maintenance Mode |  |  | Bit |  |  | Read / Write |  | 0:OFF / 1:ON - W:0 -> Exit Maint. Mode