## Sheet1
Known Design Information Sheet. (Date)
Disinfection: Yearly or Seasonal
Peak Flow Rate (instant peak)
Average Flow Rate
Minimum Flow Rate (if no flow, how long)
UV transmission % @ 254 nm (50-70% typical)
Discharge Permit (effluent) ??/100 ml sample Fecal Coliform or E.Coli
Incoming Wastewater ??/100 ml sample (200,000 + typical)
Installation Location (Indoor Outdoor)
Type of System Open Channel, Closed Chamber or Tube Reactor
Horizontal orientation?
Vertical orientation? (chambers or vertical open channel)
Total Suspended Solids ?? mg/l (<30 mg/l typical)
Biological Oxygen Demand ?? mg/l (<30 mg/l typical)
Iron level ?? mg/l (< 0.3 mg/l typical)
Hardness ?? mg/l (< 150 mg/l typical)
Maximum particle size (<30 micron typical)
Effluent temperature range 33 to 85 F typical
Ambient temperature range 33 to 95 F typical
Required Dosage ??,??? uWs/cm2 (30 mJ typical)
Pre-process Treatment Membrane, Filter, SBR, etc
Redundancy? If so, in series, parallel or other options available.
Optional: Automatic Quartz Cleaning
Optional: PLC
info@uvsysco.com