## Sheet1
Location | Item | Torque Spec (Foot-pounds/Newton-meters)
Service | Spark plugs (16mm) | 11-17 (132-204 in-lbs)
Service | Engine oil drain plug (19mm) | 22-30/31-41
Service | Gearbox drain plug (24mm) | 29-43/39-59
Service | Gearbox fill plug (square) | 18-29/25-39
Service | Differential drain plug (24mm) | 29-40/39-54
Service | Differential fill plug (23mm) | 29-40/39-54
Service | Wheel lug nuts | 66-86/89-117
Suspension | Swaybar bushing bolts front | 13-20/18-26
Suspension | Swaybar bushing bolts rear | 14-21/20-28
Suspension | Swaybar end link bolts, both ends | 27-40/36-54
Suspension | Axel lock nut | 123-159/167-216
Suspension | Wheel lug nuts | 66-86/89-117
Suspension | ABS wheel speed sensor | 15-18/19-25
Suspension | Upper shock mount plate bolts | 22-27/29-36
Suspension | Upper shock nuts | 23-34/31-46
Suspension | Lower shock bolt | 54-69/73-93
Suspension | Lower control arm bolt, front | 54-69/73-93
Suspension | Spindle (vertical) bolt | 54-69/73-93
Suspension | Camber adjustment bolts, (D or H-style) front | 69-83/94-112
Suspension | Camber adjustment bolts, (D or H-style)rear | 54-70/73-95
Brakes | Front/rear bracket bolts | 36-51/49-69
Brakes | Caliper bolts front | 58-65/78-88
Brakes | Caliper bolts front | 25-29/34-39
Brakes | Front/rear banjo bolts | 16-22/22-29
Brakes | Rear adjuster plug bolt | 9-12/12-16
Engine & Cooling | Crank pulley main bolt (1990 - early 1991) | 80-87/108-118 (plus Loctite 242-blue)
Engine & Cooling | Crank pulley main bolt (late 1991 - present) | 116-122/157-165 (plus Loctite 242-blue)
Engine & Cooling | Crank pulley bolts - 4 | 109 - 151 in-lbs
Engine & Cooling | Cam cover bolts | 43-78 in-lbs
Engine & Cooling | Alternator mounting bolt | 27-38/37-52
Engine & Cooling | Alternator tension adjustment bolt | 14-19/19-25
Engine & Cooling | Water pump - 4 bolts to block | 14-19/19-25
Engine & Cooling | Water pump pulley - 3 bolts | 69-151 in-lbs
Engine & Cooling | Water inlet pipe - 2 bolts to water pump | 14-19/19-25
Engine & Cooling | Radiator - upper bolts | 14-19/19-25
Engine & Cooling | Thermostat cover - 2 bolts | 14-19/19-25
Engine & Cooling | Timing belt tensioner bolt & idler pulley bolt | 28-38/38-52
Engine & Cooling | Timing belt cover bolts | 69-95 in-lbs
Engine & Cooling | Cylinder head bolts (must be done in stages and in correct order.) | 56-60/76-81
Engine & Cooling | Fuel Rail | 14-19/19-25
Intake/Exhuast | Airflow meter bolts | 69-95 in-lbs
Intake/Exhuast | Intake manifold bracket | 27-40/36-54
Intake/Exhuast | O2 sensor | by feel, as close to 22-36 ft-lbs as possible
Intake/Exhuast | Exhaust pipe clamp bolt (to bell housing) | 15-20/21-27
Intake/Exhuast | Bell housing bolts | 48-65/65-88
Intake/Exhuast | Exhaust header nuts | 28-34/38-46
Intake/Exhuast | Cat converter nuts (both ends) | 30-41/40-55
Clutch | Transmission front cover bolts | 14-18/19-24
Clutch | Flywheel bolts | 71-75/96-102
Clutch | Pressure plate bolts | 14-19/19-25
Clutch | Bell housing bolts | 48-65/65-88
Clutch | Prop shaft nuts | 20-22/27-30
Clutch | Power plant frame bolts | 77-91/104-123
Clutch | Starter motor bolts | 28-38/38-51
Clutch | Starter motor mounting bracket bolts | 28-38/38-51
Clutch | Slave cylinder fluid tube | 9-16 (113-190 in. lbs.)
Clutch | Slave cylinder mounting bolts | 12-16/16-22