## Database
Capital Equipment Cost Database
This database of capital equipment costs and scaling data was created by William Townsend and Grant Faber in 2021 for the AssessCCUS website (https://assessccus.globalco2initiative.org/). The sources listed in the "Source" column were used to populate the database. To find a particular piece of equipment, press "Control/Command+F," enter the name of the desired equipment, and press "Enter/Return." Note that there may be multiple types of the same equipment featured in the database.
Each equipment entry includes the name of the equipment, the processing-related unit used for the listed scaling range, the possible scale range for a single piece of equipment, the corresponding cost range for the scale range, a scaling factor to describe how costs scale throughout the range, and a Chemical Engineering Plant Cost Index (CEPCI) value used to adjust equipment costs for time effects. CEPCI values are published periodically by Chemical Engineering, and for reference the CEPCI value as of July 2021 was 720.2. In order to estimate equipment costs, please use the formula shown below. Note that multiple pieces of equipment may be required depending on the processing needs of any step, and in this case maximum scale values should not be exceeded.
Desired equipment cost = minimum equipment cost * (desired equipment scale value / minimum equipment scale value)scaling factor * (current CEPCI / listed CEPCI)
Most of the data provided here assumes the use of carbon steel (c/s) for the equipment if not specified otherwise. The sources often specify cost multiples for the use of stainless steel (s/s) or other materials or alloys; check the sources directly for this data. This database harmonizes cost estimation approaches across sources, which can lead to some variation in final cost estimates (up to ±20%) compared to the original method (if applicable). This primarily applies to sources other than Woods 2007, so using the original approaches is recommended if a more accurate estimate is required. It is also important to note that all capital cost estimates are subject to uncertainty (±25%) due to how this data is obtained. Ultimately, only vendor quotes are 100% accurate.
Equipment Name | Scaling Unit | Min Scale | Max Scale | Min Cost | Max Cost | Scaling Factor | CEPCI | Source
Agitator and mixer: propeller | kW (driver power) | 5 | 75 | 20364.802 | 107140.2786 | 0.61311 | 509.7 | Sinnott & Towler 2020
Agitator and mixer: spiral ribbon mixer | kW (driver power) | 5 | 35 | 29750 | 161750 | 0.87014 | 509.7 | Sinnott & Towler 2020
Agitator and mixer: static mixer | Liter/second | 1 | 50 | 1530 | 5425.2154 | 0.32356 | 509.7 | Sinnott & Towler 2020
Boiler: packaged, 15 to 40 bar | kg/h steam | 5000 | 200000 | 149500 | 1846000 | 0.68137 | 509.7 | Sinnott & Towler 2020
Boiler: field erected, 10 to 70 bar | kg/h steam | 20000 | 800000 | 444302.4119 | 9356843.3867 | 0.82609 | 509.7 | Sinnott & Towler 2020
Centrifuge: high speed disk | m (diameter) | 0.26 | 0.49 | 214748.5917 | 306730.5927 | 0.56255 | 509.7 | Sinnott & Towler 2020
Centrifuge: atmospheric suspended basket | kW (power) | 2 | 20 | 58866.7619 | 116032.1946 | 0.29471 | 509.7 | Sinnott & Towler 2020
Compressor: blower | m3/h | 200 | 5000 | 7196.4097 | 48403.823 | 0.59213 | 509.7 | Sinnott & Towler 2020
Compressor: centrifugal | kW (driver power) | 75 | 30000 | 714050.5631 | 8647968.6971 | 0.41628 | 509.7 | Sinnott & Towler 2020
Compressor: reciprocating | kW (driver power) | 93 | 16800 | 288879.5098 | 3613984.0523 | 0.4862 | 509.7 | Sinnott & Towler 2020
Conveyor: belt, .5 m wide | m (length) | 10 | 500 | 42400 | 356000 | 0.54391 | 509.7 | Sinnott & Towler 2020
Conveyor: belt, 1 m wide | m (length) | 10 | 500 | 51600 | 620000 | 0.63553 | 509.7 | Sinnott & Towler 2020
Conveyor: bucket elevator, .5 m bucket | m (length) | 10 | 30 | 38000 | 84000 | 0.72203 | 509.7 | Sinnott & Towler 2020
Crusher: reversible hammer mill | t/h | 30 | 400 | 79200 | 316000 | 0.53422 | 509.7 | Sinnott & Towler 2020
Crusher: pulverizers | kg/h | 200 | 4000 | 22343.86 | 51314.8764 | 0.27754 | 509.7 | Sinnott & Towler 2020
Crystallizer: scraped surface crystallizer | m (length) | 7 | 280 | 61999.0232 | 1033591.1974 | 0.76275 | 509.7 | Sinnott & Towler 2020
Dryer: direct contact rotary | m2 (area) | 11 | 180 | 91758.0236 | 987510.7784 | 0.85008 | 509.7 | Sinnott & Towler 2020
Dryer: atmospheric tray batch | m2 (area) | 3 | 20 | 20477.9455 | 39110.5245 | 0.34107 | 509.7 | Sinnott & Towler 2020
Dryer: spray dryer | kg/h (evaporation rate) | 400 | 4000 | 475949.2527 | 981241.5752 | 0.31422 | 509.7 | Sinnott & Towler 2020
Evaporator: vertical tube | m2 (area) | 11 | 640 | 114322.2603 | 1066136.7135 | 0.54946 | 509.7 | Sinnott & Towler 2020
Evaporator: agitated falling film | m2 (area) | 0.5 | 12 | 108297.7992 | 436055.4971 | 0.43828 | 509.7 | Sinnott & Towler 2020
Exchanger: U-tube shell and tube | m2 (area) | 10 | 1000 | 24729.0509 | 207129.2985 | 0.46152 | 509.7 | Sinnott & Towler 2020
Exchanger: double pipe | m2 (area) | 1 | 80 | 3700 | 169600 | 0.87291 | 509.7 | Sinnott & Towler 2020
Exchanger: thermosyphon reboiler | m2 (area) | 10 | 500 | 27309.2824 | 122805.5695 | 0.3843 | 509.7 | Sinnott & Towler 2020
Exchanger: U-tube kettle reboiler | m2 (area) | 10 | 500 | 27700.716 | 116317.06 | 0.36678 | 509.7 | Sinnott & Towler 2020
Exchanger: plate and frame | m2 (area) | 1 | 500 | 1530 | 67312.0295 | 0.6089 | 509.7 | Sinnott & Towler 2020
Filter: plate and frame | m3 (capacity) | 0.4 | 1.4 | 158699.076 | 201107.6287 | 0.18905 | 509.7 | Sinnott & Towler 2020
Filter: vacuum drum | m2 (area) | 10 | 180 | 96620.9852 | 316902.1387 | 0.41095 | 509.7 | Sinnott & Towler 2020
Furnace: cylindrical | MW (duty) | 0.2 | 60 | 94162.9717 | 2528889.9754 | 0.5769 | 509.7 | Sinnott & Towler 2020
Furnace: box | MW (duty) | 30 | 120 | 1480512.6997 | 4412912.2259 | 0.78782 | 509.7 | Sinnott & Towler 2020
Packings: 304 s/s Raschig rings | m3 | 0.01 | 100 | 73 | 730000 | 1 | 509.7 | Sinnott & Towler 2020
Packings: ceramic Intalox saddles | m3 | 0.01 | 100 | 18 | 180000 | 1 | 509.7 | Sinnott & Towler 2020
Packings: 304 s/s Pall rings | m3 | 0.01 | 100 | 77 | 770000 | 1 | 509.7 | Sinnott & Towler 2020
Packings: PVC structured packing | m3 | 0.01 | 100 | 5 | 50000 | 1 | 509.7 | Sinnott & Towler 2020
Packings: 304 s/s structured packing | m3 | 0.01 | 100 | 69 | 690000 | 1 | 509.7 | Sinnott & Towler 2020
Pressure vessels: vertical, c/s | kg (shell mass) | 160 | 250000 | 12167.2049 | 1133691.266 | 0.6166 | 509.7 | Sinnott & Towler 2020
Pressure vessels: horizontal, c/s | kg (shell mass) | 160 | 50000 | 10817.7425 | 275171.8137 | 0.56335 | 509.7 | Sinnott & Towler 2020
Pressure vessels: vertical, 304 s/s | kg (shell mass) | 120 | 250000 | 18979.3576 | 2649862.2788 | 0.64631 | 509.7 | Sinnott & Towler 2020
Pressure vessels: horizontal, 304 s/s | kg (shell mass) | 120 | 50000 | 14686.7578 | 632534.232 | 0.62377 | 509.7 | Sinnott & Towler 2020
Pumps and drivers: single stage centrifugal | liters/s (flow) | 0.2 | 126 | 6948.3943 | 22902.9744 | 0.18505 | 509.7 | Sinnott & Towler 2020
Pumps and drivers: explosion proof motor | kW (power) | 1 | 2500 | 820 | 192575.0871 | 0.69771 | 509.7 | Sinnott & Towler 2020
Pumps and drivers: condensing steam turbine | kW (power) | 100 | 20000 | 39545.1259 | 2729322.3137 | 0.79919 | 509.7 | Sinnott & Towler 2020
Reactor: jacketed, agitated | m3 (volume) | 0.5 | 100 | 69081.777 | 1167700.0775 | 0.53366 | 509.7 | Sinnott & Towler 2020
Reactor: jacketed, agitated, glass-lined | m3 (volume) | 0.5 | 25 | 68597.2295 | 286416.2722 | 0.36533 | 509.7 | Sinnott & Towler 2020
Tank: floating roof | m3 (capacity) | 100 | 10000 | 152867.3448 | 1211700.0775 | 0.44954 | 509.7 | Sinnott & Towler 2020
Tank: cone roof | m3 (capacity) | 10 | 4000 | 12016.6213 | 470125.3712 | 0.61199 | 509.7 | Sinnott & Towler 2020
Tray: sieve tray | m (diameter) | 0.5 | 5 | 219.1263 | 6995.4068 | 1.5041 | 509.7 | Sinnott & Towler 2020
Tray: valve tray | m (diameter) | 0.5 | 5 | 271.1007 | 7416.3893 | 1.4371 | 509.7 | Sinnott & Towler 2020
Tray: bubble cap tray | m (diameter) | 0.5 | 5 | 437.3689 | 11995.9239 | 1.4382 | 509.7 | Sinnott & Towler 2020
Utilities: cooling tower & pump | liters/s (flow) | 100 | 10000 | 232024.4548 | 5325393.2172 | 0.68041 | 509.7 | Sinnott & Towler 2020
Utilities: packaged mechanical refrigerator | kW (evaporator duty) | 50 | 1500 | 125817.7174 | 2258916.2355 | 0.84906 | 509.7 | Sinnott & Towler 2020
Utilities: water ion exchange plant | m3/h (flow) | 1 | 50 | 17400 | 113536.2835 | 0.47946 | 509.7 | Sinnott & Towler 2020
Fan: centrifugal, radial bladed, 2.5 kPa-g, excl. motor, starter, gearing (carbon steel) | Nm3/s | 2 | 100 | 4516.8187 | 95505.6944 | 0.78 | 1000 | Woods 2007
Fan: centrifugal, radial bladed, 2.5 kPa-g, TEFC motor, starter, gearing | Nm3/s | 2 | 50 | 6211.8489 | 123966.7146 | 0.93 | 1000 | Woods 2007
Fan: vane-axial, 0.5 kPa-g, open drip proof motor | Nm3/s | 0.5 | 10 | 3895.8229 | 11454.3383 | 0.36 | 1000 | Woods 2007
Fan: propeller, including motor and housing (small) | Nm3/s | 0.5 | 7 | 865.577 | 4000 | 0.58 | 1000 | Woods 2007
Fan: propeller, including motor and housing (large) | Nm3/s | 7 | 50 | 4000 | 8118.0907 | 0.36 | 1000 | Woods 2007
Fan unit: air conditioning package with two fans, integral piping, etc. | Nm3/s | 0.8 | 8 | 19798.8647 | 92606.2478 | 0.67 | 1000 | Woods 2007
Fan unit: air conditioning package with two fans, integral piping, etc. (large) | Nm3/s | 15 | 120 | 262584.4983 | 1706279.1041 | 0.9 | 1000 | Woods 2007
Blower: centrifugal, cast iron, 28 kPa g, motor and drive | Nm3/s | 12 | 70 | 434580.4517 | 1274322.7349 | 0.61 | 1000 | Woods 2007
Blower: rotary lobe, cast iron, 70 kPa g, drip proof motor and drive, single stage | kW | 4 | 60 | 8253.8451 | 36602.1424 | 0.55 | 1000 | Woods 2007
Blower: rotary sliding vane, 275 kPa g, with lubricator, coupling and base but excluding motor and drive | Nm3/s | 0.01 | 0.4 | 11943.2151 | 52233.0338 | 0.4 | 1000 | Woods 2007
Compressor: centrifugal, less than 7 MPa, cast steel with drip proof induction motor, starter, base plate, gearing and lube system | kW | 2 | 4000 | 5026.443 | 4700973.0418 | 0.9 | 1000 | Woods 2007
Compressor: centrifugal, less than 7 MPa, cast steel with drip proof induction motor, starter, base plate, gearing and lube system (large) | kW | 8000 | 25000 | 8790854.9755 | 19741249.2037 | 0.71 | 1000 | Woods 2007
Compressor: centrifugal, 7 MPa, cast steel with base plate, excluding motor, starter, gearing and lube system | kW | 500 | 4000 | 605985.3923 | 1824315.0815 | 0.53 | 1000 | Woods 2007
Compressor: axial 15-stage with steam turbine drive, base plate and lubrication | kW | 4000 | 20000 | 5912.4814 | 50280.535 | 1.33 | 1000 | Woods 2007
Compressor: helical screw with drip proof motor, starter, base plate, gearing and lube system | kW | 100 | 600 | 203849.7783 | 810003.1472 | 0.77 | 1000 | Woods 2007
Compressor: reciprocating, less than 7 MPa with base plate, drip proof motor, starter, gearing, lube system and aftercooler | kW | 1 | 10000 | 4734.4824 | 6843409.1338 | 0.79 | 1000 | Woods 2007
Compressor: reciprocating, less than 7 MPa with base plate, starter, gearing, lube system and aftercooler but excluding drip proof motor | kW | 10 | 1000 | 5928.0705 | 712710.8275 | 1.04 | 1000 | Woods 2007
Compressor: reciprocating, 0.86 MPa single stage with base plate, drip proof motor, starter, gearing and lube system | Nm3/s | 0.002 | 5 | 3196.7337 | 1321661.5633 | 0.77 | 1000 | Woods 2007
Compressor: reciprocating, 3.5 MPa double stage with base plate, drip proof motor, starter, gearing, intercooler and lube system | Nm3/s | 0.03 | 0.2 | 52829.2281 | 144392.9196 | 0.53 | 1000 | Woods 2007
Compressor station: centrifugal or reciprocating, installed station, compressor, electric motor | kW | 150 | 2500 | 830432.1958 | 5170182.4085 | 0.65 | 1000 | Woods 2007
Compressor station: centrifugal or reciprocating, installed station, compressor, electric motor (large) | kW | 3000 | 13000 | 7749209.1645 | 21628821.2633 | 0.7 | 1000 | Woods 2007
Compressor station: reciprocating, installed station, compressor, gas engine | kW | 150 | 2500 | 964114.1027 | 7952707.2877 | 0.75 | 1000 | Woods 2007
Compressor station: reciprocating, installed station, compressor, gas engine | kW | 3000 | 13000 | 17220464.81 | 48064047.2517 | 0.7 | 1000 | Woods 2007
Compressor station: centrifugal or reciprocating installed station, compressor, steam or gas turbine | kW | 150 | 2500 | 830432.1958 | 5170182.4085 | 0.65 | 1000 | Woods 2007
Compressor station: centrifugal or reciprocating installed station, compressor, steam or gas turbine (large) | kW | 3000 | 13000 | 11193302.1265 | 31241630.7136 | 0.7 | 1000 | Woods 2007
Vacuum pump: rotary vane, 10-15 kPa-abs, drip proof motor, base plate, gearing and reservoir | dm3/s | 3 | 1670 | 4744.1473 | 52418.4711 | 0.38 | 1000 | Woods 2007
Vacuum pump: rotary liquid piston, 10-15 kPa-abs, with base plate and reservoir but excluding motor | dm3/s | 85 | 5000 | 11563.3941 | 226390.1959 | 0.73 | 1000 | Woods 2007
Vacuum pump: dry reciprocating, cast iron with TEFC motor, base plate, V-belt drive | kPa-abs | 0.1 | 80 | 2778.4573 | 229004.0233 | 0.66 | 1000 | Woods 2007
Vacuum pump: dry reciprocating, cast iron with base plate, V-belt drive but excluding motor | kW | 4 | 80 | 12055.2593 | 168299.5492 | 0.88 | 1000 | Woods 2007
Steam ejector: system, single stage, 6-40 kPa-abs, steam pressure 0.7 MPa, ejector only | kPa | 0.015 | 750 | 254.6447 | 33149.057 | 0.45 | 1000 | Woods 2007
Steam ejector: system, two stage with barometric condenser, 1.3-13 kPa-abs, steam pressure .7 MPa, and 29 degrees Celsius water including two injectors, barometric condenser and interstage piping | kPa | 0.7 | 20 | 8152.9743 | 30139.0483 | 0.39 | 1000 | Woods 2007
Steam ejector: system, multistage with barometric condensers, 0.07–27 kPa-abs, steam pressure 0.7 MPa, and 29 degrees Celsius water including two ejectors, barometric condenser and interstage piping | kPa | 0.8 | 80 | 15544.8472 | 46944.688 | 0.24 | 1000 | Woods 2007
Vacuum pump: rotary piston oil-sealed, 0.015 kPa-abs, with base plate, drip proof motor, belt guard and drive | dm3/s | 0.3 | 1700 | 1085.5999 | 125892.5412 | 0.55 | 1000 | Woods 2007
Vacuum pump: generalized, including TEFC motor, base plate and belt drive | kPa | 0.01 | 500 | 601.1322 | 611379.4081 | 0.64 | 1000 | Woods 2007
Vacuum pump: oil diffusion | m3/s | 0.007 | 1.4 | 1309.2503 | 4200 | 0.22 | 1000 | Woods 2007
Vacuum pump: oil diffusion (large) | m3/s | 1.4 | 17 | 4200 | 38752.0676 | 0.89 | 1000 | Woods 2007
Pump: centrifugal, AVS, 1800 rpm, 15 m head, radial flow, cast iron with housing, impeller, mechanical seal, base plate, coupling but excluding motor | kW | 0.2 | 16 | 2240.2405 | 7000 | 0.26 | 1000 | Woods 2007
Pump: centrifugal, AVS, 1800 rpm, 15 m head, radial flow, cast iron with housing, impeller, mechanical seal, base plate, coupling but excluding motor | kW | 16 | 400 | 7000 | 27939.0892 | 0.43 | 1000 | Woods 2007
Pump: centrifugal, AVS, 1800 rpm, 15 m head, radial flow, cast iron with housing, impeller, mechanical seal, base plate, coupling and TEFC motor | kW | 1 | 23 | 3826.6834 | 9500 | 0.29 | 1000 | Woods 2007
Pump: centrifugal, heavy duty, non-clog, 1800 rpm, cast iron with base plate, coupling and mechanical seal excluding motor | kW | 0.8 | 19 | 6352.132 | 9000 | 0.11 | 1000 | Woods 2007
Pump: centrifugal, heavy duty, non-clog, 1800 rpm, cast iron with base plate, coupling and mechanical seal excluding motor (large) | kW | 19 | 150 | 9000 | 87360.2631 | 1.1 | 1000 | Woods 2007
Pump: inline, API-610, vertical, 1.1 MPa, cast iron with base plate, coupling, TEFC motor | kW | 0.5 | 122 | 3366.756 | 15692.0899 | 0.28 | 1000 | Woods 2007
Pump: axial flow, steel, with impeller, mechanical seal, base plate, coupling, and TEFC motor | m3/s | 0.06 | 0.67 | 139525.4887 | 150000 | 0.03 | 1000 | Woods 2007
Pump: axial flow, steel, with impeller, mechanical seal, base plate, coupling, and TEFC motor (large) | m3/s | 0.67 | 17 | 150000 | 1227253.9433 | 0.65 | 1000 | Woods 2007
Pump: peripheral/turbine, steel with impeller, mechanical seal, base plate, coupling, TEFC motor | kW | 1 | 500 | 15645.7682 | 308960.1685 | 0.48 | 1000 | Woods 2007
Pump: reciprocating, piston or plunger type, cast iron, 1.1 MPa suction pressure, 150-300 rpm with exit pressure less than 7 Mpa with base plate, gears and TEFC motor | kW | 0.5 | 5 | 29999.6379 | 43362.6697 | 0.16 | 1000 | Woods 2007
Pump: reciprocating, piston or plunger type, cast iron, 1.1 MPa suction pressure, 150-300 rpm with exit pressure less than 7 Mpa with base plate, gears and TEFC motor (large) | kW | 300 | 10000 | 17924.4406 | 96477.8037 | 0.48 | 1000 | Woods 2007
Pump: reciprocating, piston or plunger type, cast iron, 1.1 MPa suction pressure, 150-300 rpm with exit pressure less than 7 Mpa with base plate, gears, excluding motor | kW | 0.5 | 200 | 2632.5366 | 59353.4012 | 0.52 | 1000 | Woods 2007
Pump: reciprocating metering pump, 316 s/s with drive, base plate, gears and TEFC motor | kW | 0.2 | 3 | 3615.4623 | 36127.7913 | 0.85 | 1000 | Woods 2007
Pump: diaphragm: cast iron with drive, base plate, gears and TEFC motor | kW | 6 | 300 | 5619.5699 | 30217.6147 | 0.43 | 1000 | Woods 2007
Pump: diaphragm: 316 s/s with PTFE diaphragm, base plate, gears and TEFC motor | kW | 0.2 | 3 | 6122.9766 | 37578.8725 | 0.67 | 1000 | Woods 2007
Pump: rotary screw moyno, cast iron with pump, base plate, V-belt drive but excluding motor | L/s | 1 | 5.5 | 4264.0143 | 10000 | 0.5 | 1000 | Woods 2007
Pump: sliding vane, cast iron with pump, base plate, hear box or coupling but excluding motor | L/s | 0.4 | 120 | 894.4272 | 64474.1959 | 0.75 | 1000 | Woods 2007
Pump: Archimedes screw, c/s with 38 degrees inclination with shaft and flights, upper and lower bearing mounts, V belt drive and TEFC motor excluding concrete channel and influent and effluent basins | kW | 0.6 | 100 | 31293.0366 | 608303.0341 | 0.58 | 1000 | Woods 2007
Conveyor: belt, belt speed 1 m/s handling solids of density 1.6 Mg/m3 with steel welded frame, head and tail pulley, troughing idlers, roller bearings, cold rolled steel shafters, four ply, 28 oz belt excluding motor, drive and supports | Mg/h*m2.5 | 5000 | 50000000 | 7278.0209 | 45921.2071 | 0.2 | 1000 | Woods 2007
Bucket elevator: handling solids of density 1.6 Mg/m3 with single vertical leg, casing, chain or belt, sprockets, malleable iron buckets, roller bearings, screw takeup, boot and head excluding motor and drive | Mg/h*m | 10 | 3000 | 3535.5339 | 61237.2436 | 0.5 | 1000 | Woods 2007
Conveyor: screw, c/s with trough, cover, screw flights, bearings, inlets and outlets excluding motor, drive and supports | Mg/h*m | 5000 | 500000 | 36000 | 299434.9576 | 0.46 | 1000 | Woods 2007
Conveyor: oscillating, excluding motor and drive | m2 | 2 | 100 | 1455.0277 | 55323.9725 | 0.93 | 1000 | Woods 2007
Conveyor: roller | m*cm | 10 | 500 | 600 | 20287.3001 | 0.9 | 1000 | Woods 2007
Conveyor: pneumatic, dilute phase, low pressure or vacuum, c/s duct excluding blower and motor | m3 | 0.18 | 2.2 | 102133.209 | 145000 | 0.14 | 1000 | Woods 2007
Conveyor: pneumatic, dilute phase, low pressure or vacuum, c/s duct excluding blower and motor (large) | m3 | 2.2 | 15 | 145000 | 300719.8264 | 0.38 | 1000 | Woods 2007
Hoist: medium lift, heavy duty with push trolley, multiple disc brakes including motor and drive | Mg | 4.5 | 26 | 19493.3321 | 36653.8824 | 0.36 | 1000 | Woods 2007
Hoist: medium lift, heavy duty with push trolley, multiple disc brakes including motor and drive (large) | Mg | 26 | 45 | 483192.2753 | 1088213.0959 | 1.48 | 1000 | Woods 2007
Hoist: long lift with motor driven trolley, cab or floor controlled, variable speed, mechanical or electric load braking, double reeving, single or twin load hooks, overload relays, AC current | Mg | 2 | 20 | 28685.6806 | 189524.4124 | 0.82 | 1000 | Woods 2007
Crane: bridge type, with bridge, crane trolley, controls, motors, floor operated at 0.75 m/s, AC current | Mg | 3 | 15 | 127764.0374 | 185000 | 0.23 | 1000 | Woods 2007
Crane: bridge type, with bridge, crane trolley, controls, motors, floor operated at 0.75 m/s, AC current (large) | Mg | 15 | 20 | 185000 | 217338.8781 | 0.56 | 1000 | Woods 2007
Feeder: stay or rotary, hot rolled steel excluding motor | cm | 15 | 30 | 5682.9756 | 8149.1327 | 0.52 | 1000 | Woods 2007
Feeder: apron, with motor and drive excluding hopper | m3 | 0.75 | 25 | 75434.1737 | 141803.2915 | 0.18 | 1000 | Woods 2007
Feeder: vibratory with motor and drive | m2 | 0.4 | 1.8 | 10626.0537 | 27000 | 0.62 | 1000 | Woods 2007
Feeder: vibratory with motor and drive (large) | m2 | 1.8 | 8 | 27000 | 139303.8099 | 1.1 | 1000 | Woods 2007
Duct (cost per meter) | m2 (cross-section) | 1 | 10 | 335.7424 | 1137.6436 | 0.53 | 1000 | Woods 2007
Pipe (cost per meter) | cm (diameter) | 10 | 70 | 46.654 | 620.6818 | 1.33 | 1000 | Woods 2007
Gas diesel engine | kW | 20 | 50000 | 27135.9591 | 16590366.6211 | 0.82 | 1000 | Woods 2007
Electric motor: induction, squirrel cage, 3 phase, AC, TEFC, 1800 rpm excluding starter, gearing | kW | 0.3 | 1500 | 43.7542 | 512727.4821 | 1.1 | 1000 | Woods 2007
Electric motor: induction, wound rotor, 3 phase, AC, open drip proof, 1800 rpm, excluding starter | kW | 8 | 150 | 1455.1963 | 22223.5152 | 0.93 | 1000 | Woods 2007
Electric motor: synchronous, AC open drip proof, 1800 rpm excluding gears | kW | 350 | 7000 | 64088.8521 | 1137028.3379 | 0.96 | 1000 | Woods 2007
Electric motor: synchronous, open drip proof, AC, 1200 rpm excluding gears | kW | 500 | 7000 | 77307.9673 | 655523.0437 | 0.81 | 1000 | Woods 2007
Electric motor: gear reduced TEFC, 1800 rpm plus gear reducer to give fixed output rpm | kW | 0.35 | 1.8 | 1297.2737 | 1800 | 0.2 | 1000 | Woods 2007
Electric motor: gear reduced TEFC, 1800 rpm plus gear reducer to give fixed output rpm | kW | 1.8 | 15 | 1800 | 5537.407 | 0.53 | 1000 | Woods 2007
Electric motor: variable speed TEFC, 1800 rpm plus V-belt unit for speed control 2/1 to 5/1 at 3480, 520 and 30 rpm | kW (at 1800 rpm) | 0.35 | 7.5 | 3198.2717 | 22051.6499 | 0.63 | 1000 | Woods 2007
Drive: gear unit, general, single, double, triple reduction on concentric, offset or vertical right angle drives, excluding lubrication system and motor | kW (w/ reduction ratio) | 3 | 50 | 1691.6843 | 6000 | 0.45 | 1000 | Woods 2007
Drive: gear unit, general, single, double, triple reduction on concentric, offset or vertical right angle drives, excluding lubrication system and motor (large) | kW (w/ reduction ratio) | 50 | 1500 | 6000 | 76911.6612 | 0.75 | 1000 | Woods 2007
Drive: gear unit, medium duty, single reduction 20/1 to 50/1 excluding lubrication system and motor (large) | kW (w/ reduction ratio) | 3 | 180 | 580.8636 | 5300 | 0.54 | 1000 | Woods 2007
Drive: gear unit, medium duty, single reduction 20/1 to 50/1 excluding lubrication system and motor (large) | kW (w/ reduction ratio) | 180 | 1500 | 5300 | 297736.1047 | 1.9 | 1000 | Woods 2007
Turbine: steam, noncondensing, steam 2 MPa, 100–150 degrees Celsius superheat, backpressure less than 0.7 MPa, wheel diameter about 60 cm excluding gears and lubrication | kW | 7 | 3000 | 13240.6916 | 291234.2912 | 0.51 | 1000 | Woods 2007
Turbine: steam, noncondensing, steam 2 MPa, 100–150 degrees Celsius superheat, backpressure less than 0.7 MPa, wheel diameter about 60 cm excluding gears and lubrication (single valve, single stage) | kW | 700 | 15000 | 409599.3966 | 1677321.0179 | 0.46 | 1000 | Woods 2007
Turbine: steam, noncondensing, steam 2 MPa, 100–150 degrees Celsius superheat, backpressure less than 0.7 MPa, wheel diameter about 60 cm excluding gears and lubrication (multivalve, multistage) | kW | 1500 | 15000 | 980730.1224 | 2195581.2562 | 0.35 | 1000 | Woods 2007
Turbine: gas driven, excluding equipment needed for gas supply | kW | 1000 | 30000 | 551891.8646 | 8385925.4253 | 0.8 | 1000 | Woods 2007
Turbine: gas combustion, inlet air system, compressor, combustion chamber, firing, turbine, starter and exhaust system | kW | 650 | 15000 | 1302353.3608 | 7319420.2198 | 0.55 | 1000 | Woods 2007
Generator: electric power, steam raising plus turbine, for steam at 1–1.7 MPa or for gas driven without regenerator | kW | 3000 | 50000 | 1993148.9415 | 15541371.4508 | 0.73 | 1000 | Woods 2007
AC-DC convertor: uni-converter, current single direction; voltage, either. Input 3 phase AC 230/460/575. NEMA 1 | kW | 10 | 80 | 20465.2015 | 72761.3784 | 0.61 | 1000 | Woods 2007
Furnace: box-type, fired, horizontal radiant c/s tubes for process service | MW (heat absorbed) | 2 | 100 | 369817.4122 | 11119653.6195 | 0.87 | 1000 | Woods 2007
Furnace: cylindrical-type, fired, high grade c/s in both radiant and convection sections, vertical, 3.6 MPa | MW (heat absorbed) | 0.5 | 100 | 149684.8381 | 7549879.301 | 0.74 | 1000 | Woods 2007
Shell and tube: floating head, 1.1 MPa, c/s in c/s shell, bare tube | m2 | 20 | 2000 | 22326.9468 | 587258.5344 | 0.71 | 1000 | Woods 2007
Spiral plate (Rosenblad): c/s and 350 kPa | m2 | 1 | 100 | 10165.3247 | 88536.2768 | 0.47 | 1000 | Woods 2007
Spiral tube heat exchanger (Heliflow): c/s tube | m2 | 0.25 | 0.7 | 706.5042 | 1100 | 0.43 | 1000 | Woods 2007
Exchanger: plate coil, c/s plate with double embossed serpentine or header coil on plate | m2 | 0.5 | 2.5 | 325.4937 | 600 | 0.38 | 1000 | Woods 2007
Exchanger: plate coil, c/s plate with double embossed serpentine or header coil on plate (large) | m2 | 2.5 | 10 | 600 | 2644.5723 | 1.07 | 1000 | Woods 2007
Heat exchanger: plate and frame, 316 s/s, 0.7 MPa | m2 | 10 | 600 | 26864.6537 | 384573.6807 | 0.65 | 1000 | Woods 2007
Heat exchanger: cubic/monolithic, graphite in c/s shell | m2 | 1 | 20 | 3706.462 | 31095.0206 | 0.71 | 1000 | Woods 2007
Heat exchanger: double pipe, c/s inside c/s with inner tube fixed | m2 | 0.1 | 20 | 18634.7804 | 39126.2728 | 0.14 | 1000 | Woods 2007
Heat exchanger: air cooled, FOB cost for c/s 1 MPa including bundle, heater, fan, explosion-proof motor, case but excluding foundation, water trim cooler, fireproofing | m2 | 10 | 10000 | 28516.6194 | 421791.7103 | 0.39 | 1000 | Woods 2007
Heat exchanger: coil, in tank, c/s coil excluding tank | m2 | 0.1 | 30 | 291.4002 | 10007.0261 | 0.62 | 1000 | Woods 2007
Heat exchanger: ramen/lamella plate fin, brazed alumina, pressure less than 7 MPa | m2 | 100 | 1300 | 20067.8339 | 48000 | 0.34 | 1000 | Woods 2007
Heat exchanger: ramen/lamella plate fin, brazed alumina, pressure less than 7 MPa (large) | m2 | 1300 | 10000 | 48000 | 369230.7692 | 1 | 1000 | Woods 2007
Heat exchanger: thermal screw, single screw, c/s with screw and trough but excluding motor and drive | m2 | 1 | 7.5 | 50021.3481 | 65000 | 0.13 | 1000 | Woods 2007
Heat exchanger: thermal screw, single screw, c/s with screw and trough but excluding motor and drive (large) | m2 | 7.5 | 40 | 65000 | 239868.0278 | 0.78 | 1000 | Woods 2007
Heat exchanger: bayonet, c/s | m2 | 0.1 | 1.3 | 489.7756 | 930 | 0.25 | 1000 | Woods 2007
Heat exchanger: bayonet, c/s (large) | m2 | 1.3 | 12 | 930 | 17875.1357 | 1.33 | 1000 | Woods 2007
Cooling tower: induced or forced draft, approach temperature 5.5 hC, wet bulb temperature 23.8 hC, cooling range 5.5 hC. Package with fans, motors, integral piping, erection and labor excluding foundations, basin, water pumps, external and distribution piping | L/s | 100 | 1000 | 120000 | 1200000 | 1 | 1000 | Woods 2007
Cooling tower: induced or forced draft, approach temperature 5.5 hC, wet bulb temperature 23.8 hC, cooling range 5.5 hC. Package with fans, motors, integral piping, erection and labor excluding foundations, basin, water pumps, external and distribution piping (large) | L/s | 1000 | 12000 | 1200000 | 5886501.2899 | 0.64 | 1000 | Woods 2007
Barometric condenser: direct contact, c/s multijet spray type excluding hot well | L/s | 3.3 | 600 | 5526.1501 | 125373.3029 | 0.6 | 1000 | Woods 2007
Thermal wheel: (Ljungstom heater) low temperature operation I 400 hC aluminum or asbestos coated including wheel, wheel housing, drive and motor designed for a face velocity = 3.5 m/s for each side of a balanced flow exchanger but excluding air chambers, fans and reheat coil | Ndm3/s | 1 | 15 | 22360.6798 | 86602.5404 | 0.5 | 1000 | Woods 2007
Thermal wheel: (Ljungstom heater), high temperature operation, less than 800 degrees Celsius | Ndm3/s | 2 | 10 | 88020.3401 | 294313.7453 | 0.75 | 1000 | Woods 2007
Package unit: refrigeration, mechanical vapor recompression, c/s, evaporator temperature 4.4 hC with centrifugal compressor, condensers, insulation, instrumentation, field erection excluding cooling tower | kW | 20 | 5000 | 39344.4142 | 2762465.6745 | 0.77 | 1000 | Woods 2007
Boiler: fired, package, gas–oil fired, water tube with fire tube for smaller size, 1.5 MPa with boiler, burner, fan, deaerator, chemical injection, stack, integral piping, instruments | kg/s | 1 | 10 | 200500.4452 | 1667690.0642 | 0.92 | 1000 | Woods 2007
Boiler: field erected, gas–oil fired, water tube, 1.5 MPa, excluding distribution facilities and housing | kg/s | 2 | 50 | 1943874.8584 | 12985327.5155 | 0.59 | 1000 | Woods 2007
Furnace: dowtherm, package unit including firing | kJ/s | 40 | 2800 | 3356.4709 | 44811.8306 | 0.61 | 1000 | Woods 2007
Tempered glycol system: heating: package unit: c/s, with low pressure steam to heat the circulating 50 % glycol solution from 35 to 65 hC including heat exchangers, tank, TEFC motors, circulating pump, integral piping, valves, fittings, instrumentation excluding foundation and hookup | L/s | 1.5 | 20 | 60115.1504 | 109073.6503 | 0.23 | 1000 | Woods 2007
Tempered glycol system: for cooling, package unit: c/s, with cooling water to cool the circulating 50 % glycol solution with heat exchangers, tank, TEFC motors, circulating pump, integral piping, valves, fittings, instrumentation excluding foundation and hookup | MW | 0.3 | 1 | 128880.3806 | 170000 | 0.23 | 1000 | Woods 2007
Tempered glycol system: for cooling, package unit: c/s, with cooling water to cool the circulating 50 % glycol solution with heat exchangers, tank, TEFC motors, circulating pump, integral piping, valves, fittings, instrumentation excluding foundation and hookup | MW | 1 | 3 | 170000 | 304314.8785 | 0.53 | 1000 | Woods 2007
External short tube, vertical exchanger: natural circulation, including vapor piping, barometric condenser, vacuum equipment, integral piping, condensate receivers | m2 | 2 | 20 | 50596.4426 | 160000 | 0.5 | 1000 | Woods 2007
External short tube, vertical exchanger: forced circulation, including vapor piping, barometric condenser, vacuum equipment, integral piping, condensate receivers, circulating pump and drive | m2 | 20 | 500 | 364706.449 | 3948380.9626 | 0.74 | 1000 | Woods 2007
Horizontal short tube: internal calendria, including all auxiliaries vapor piping, barometric condenser, vacuum equipment, integral piping, condensate receivers | m2 | 10 | 900 | 101098.3295 | 837988.3077 | 0.47 | 1000 | Woods 2007
Vertical short tube: internal calandria, including vapor piping, barometric condenser, vacuum equipment, integral piping, condensate receivers | m2 | 10 | 600 | 96195.7308 | 914405.8292 | 0.55 | 1000 | Woods 2007
Long tube: rising or falling film, including vapor piping, barometric condenser, vacuum equipment, integral piping | m2 | 1 | 10000 | 15278.0541 | 8018036.7847 | 0.68 | 1000 | Woods 2007
Agitated falling film: including thermal section, separator, drive but excluding auxiliaries and vacuum equipment | m2 | 0.1 | 1 | 44818.8579 | 102674.0718 | 0.36 | 1000 | Woods 2007
Agitated falling film: including thermal section, separator, drive but excluding auxiliaries and vacuum equipment (large) | m2 | 1 | 25 | 83959.1522 | 617718.8436 | 0.62 | 1000 | Woods 2007
Distillation column: vertical, FOB, 1 MPa, cylindrical, dished ends, usual nozzles, access hole, support, excluding internals, c/s | Mg | 0.4 | 200 | 17595.5401 | 646852.4167 | 0.58 | 1000 | Woods 2007
Tray column: c/s column with c/s sieve trays on 0.6 m spacing. FOB units with trays shop- installed complete with some nozzles but no access holes or tooling up fee | m2.5 | 4 | 150 | 87010.3063 | 686702.3284 | 0.57 | 1000 | Woods 2007
Tray column: c/s column with c/s sieve trays on 0.6 m spacing. FOB units with trays shop-installed with nozzles, access holes and tooling up charge | m2.5 | 4 | 150 | 98966.5196 | 675654.8049 | 0.53 | 1000 | Woods 2007
Tray column: 316 s/s column with 316 s/s sieve trays on 0.3 m spacing. FOB units with trays shop-installed complete with some nozzles but no access holes or tooling up fee | m2.5 | 5 | 14 | 104817.2094 | 234000 | 0.78 | 1000 | Woods 2007
Tray column: 316 s/s column with 316 s/s sieve trays on 0.3 m spacing. FOB units with trays shop-installed complete with some nozzles but no access holes or tooling up fee (large) | m2.5 | 14 | 100 | 234000 | 1456521.1127 | 0.93 | 1000 | Woods 2007
Tray column: 316 s/s column with 316 s/s sieve trays on 0.3 m spacing. FOB units with trays shop-installed complete with nozzles, no access holes and tooling up fee | m2.5 | 5 | 22 | 166612.3189 | 360000 | 0.52 | 1000 | Woods 2007
Tray column: 316 s/s column with 316 s/s sieve trays on 0.3 m spacing. FOB units with trays shop-installed complete with nozzles, no access holes and tooling up fee (large) | m2.5 | 22 | 100 | 360000 | 1540198.6102 | 0.96 | 1000 | Woods 2007
Trays stack: c/s trays, supports, fittings, shop fabrication and installation at 0.6 m tray spacing into a column but excluding the cost of the column and tooling up fee but accounting for the penalty charge based on the number of trays ordered | m2.5 | 1.5 | 250 | 5101.348 | 275884.2929 | 0.78 | 1000 | Woods 2007
Trays stack: c/s trays, supports, fittings, shop fabrication and installation at 0.6 m tray spacing into a column and including tooling up fee and accounting for the penalty charge based on the number of trays ordered but excluding the cost of the column | m2.5 | 1.5 | 66 | 38174.1985 | 167000 | 0.39 | 1000 | Woods 2007
Trays stack: c/s trays, supports, fittings, shop fabrication and installation at 0.6 m tray spacing into a column and including tooling up fee and accounting for the penalty charge based on the number of trays ordered but excluding the cost of the column (large) | m2.5 | 66 | 250 | 167000 | 471916.7673 | 0.78 | 1000 | Woods 2007
Trays stack: 316 s/s as above but excluding tooling up fee | m2.5 | 2.5 | 200 | 28291.0499 | 790673.9948 | 0.76 | 1000 | Woods 2007
Trays stack: 316 s/s as above and including tooling up fee | m2.5 | 2.5 | 87 | 61772.6878 | 420000 | 0.54 | 1000 | Woods 2007
Trays stack: 316 s/s as above and including tooling up fee (large) | m2.5 | 87 | 200 | 420000 | 790673.9948 | 0.76 | 1000 | Woods 2007
Tray: individual sieve tray, c/s, single pass, installed in column excluding the cost of the column and for orders of more than 40 trays | m (diameter) | 0.9 | 2.13 | 1254.9613 | 2500 | 0.8 | 1000 | Woods 2007
Tray: individual sieve tray, c/s, single pass, installed in column excluding the cost of the column and for orders of more than 40 trays | m (diameter) | 2.13 | 4.6 | 2500 | 11750.0644 | 2.01 | 1000 | Woods 2007
Packed column: c/s column with c/s Raschig rings including support trays, holddown plates, distributor and redistributor trays including column with some nozzles but no access holes | m2.5 | 0.5 | 2.8 | 9137.6772 | 28000 | 0.65 | 1000 | Woods 2007
Packed column: c/s column with c/s Raschig rings including support trays, holddown plates, distributor and redistributor trays including column with some nozzles but no access holes (large) | m2.5 | 2.8 | 85 | 28000 | 604216.8554 | 0.9 | 1000 | Woods 2007
Packed column: 316 s/s column with 316 s/s Pall rings including support trays, hold-down plates, distributor and redistributor trays including column with some nozzles but no access holes | m2.5 | 0.5 | 0.75 | 17834.7016 | 25689.0462 | 0.9 | 1000 | Woods 2007
Molecular distillation: constructed with s/s and glass including diffusion pump and nominal auxiliaries but excluding degassifier | kg/s | 0.006 | 0.3 | 74673.583 | 1775549.1298 | 0.81 | 1000 | Woods 2007
Batch: evaporative cooling, evaporative cooling, c/s with vacuum equipment, mixer, central draft tube | m3 | 0.2 | 30 | 21261.7372 | 641712.9488 | 0.68 | 1000 | Woods 2007
Forced circulation growth type: c/s with pump, drive, heat exchanger, vacuum equipment and crystallizer | kg/s | 0.1 | 10 | 199206.6228 | 2287198.0539 | 0.53 | 1000 | Woods 2007
Draft tube MSMPR: c/s | kg/s | 0.5 | 20 | 452323.4907 | 4621116.7118 | 0.63 | 1000 | Woods 2007
CPR: Oslo, Krystall: c/s, vapor body, retention chamber, heating element, recirculation pump, TEFC motor and drive, condenser, ejectors and integral piping | kg/s | 0.1 | 100 | 239883.2919 | 17378008.2875 | 0.62 | 1000 | Woods 2007
Scraped surface crystallizer: c/s excluding motor and drive | m2 | 7 | 60 | 37722.2384 | 205925.198 | 0.79 | 1000 | Woods 2007
Triple effect forced circulation | kg/s | 0.75 | 10 | 1044458.6561 | 5340755.0226 | 0.63 | 1000 | Woods 2007
Mechanical vapor recompression: c/s | kg/s | 0.75 | 10 | 1378224.1579 | 9616652.2241 | 0.75 | 1000 | Woods 2007
Vacuum: type, c/s including vessel, pump, motor, drive and vacuum equipment | L/s | 2 | 60 | 31723.5371 | 136944.2315 | 0.43 | 1000 | Woods 2007
Forced draft packed: c/s with fan , motor, tower, catch basin, level controllers, two s/s pumps and motors | L/s | 2 | 60 | 23868.2315 | 110287.1228 | 0.45 | 1000 | Woods 2007
Gas stripping, forced draft, packed, ammonia | L/s | 40 | 200 | 2712447.8848 | 5000000 | 0.38 | 1000 | Woods 2007
Gas stripping, forced draft, packed, ammonia (large) | L/s | 200 | 4000 | 5000000 | 69803371.6583 | 0.88 | 1000 | Woods 2007
Gas stripping packed or tray column: ammonia, column only with internals | L/s | 3 | 55 | 263797.6328 | 1232505.4675 | 0.53 | 1000 | Woods 2007
Edible oil deodorizing vessel: with preheater, deaerator, booster and steam ejectors with dry condensers, polishing filters and all MPI | kg/s | 0.6 | 10 | 1076279.0506 | 7712923.284 | 0.7 | 1000 | Woods 2007
Stirred column extractor: (Oldshue–Rushton, Scheibel) 304 s/s including motor and variable speed drive | m2.5 | 0.5 | 55 | 52614.3003 | 1170638.9544 | 0.66 | 1000 | Woods 2007
Pulsed plate column: 316 s/s tower and plates at 100 mm separation including pulsing mechanism and necessary auxiliaries excluding pump, piping, foundations | m2.5 | 0.5 | 100 | 37545.2183 | 2744030.4734 | 0.81 | 1000 | Woods 2007
Reciprocating plate column: 316 s/s tower and plates including reciprocating mechanism, explosion-proof motor and drive excluding pump, piping, foundations | m2.5 | 0.5 | 100 | 45995.65 | 2446184.7646 | 0.75 | 1000 | Woods 2007
Mixer/settler: c/s with separate mixer and settler vessels including explosion-proof motor, drive for mixer excluding pipes, tankage, crud/rag removal system and pumps. Aqueous: oil ratio = 1:1 | L/s | 1 | 10 | 18076.7876 | 30000 | 0.22 | 1000 | Woods 2007
Mixer/settler: c/s with separate mixer and settler vessels including explosion-proof motor, drive for mixer excluding pipes, tankage, crud/rag removal system and pumps. Aqueous: oil ratio = 1:1 (large) | L/s | 10 | 100 | 30000 | 119432.1512 | 0.6 | 1000 | Woods 2007
Mixer/settler: c/s with separate mixer and settler vessels including explosion-proof motor, drive for mixer excluding pipes, tankage, crud/rag removal system and pumps. Aqueous:oil ratio = 1:1. Including piping, concrete, steel, instruments, electrical, insulation, painting and necessary labor to install the module | L/s | 0.1 | 1.5 | 29000 | 29000 | 0 | 1000 | Woods 2007
Mixer/settler: c/s with separate mixer and settler vessels including explosion-proof motor, drive for mixer excluding pipes, tankage, crud/rag removal system and pumps. Aqueous:oil ratio = 1:1. Including piping, concrete, steel, instruments, electrical, insulation, painting and necessary labor to install the module (large) | L/s | 1.5 | 10 | 29000 | 61938.6156 | 0.4 | 1000 | Woods 2007
RDC: c/s vertical pressure vessel including internals, rotor, drive and explosive-proof motor | m5/2 | 0.5 | 75 | 17691.489 | 375993.2565 | 0.61 | 1000 | Woods 2007
Centrifuge: continuous extraction, 316 s/s including flexible connections, explosion-proof motor, variable speed drive, ammeter, tachometer, excluding pumps, starter, flowmeters and control valves | L/s | 0.03 | 2.2 | 75179.135 | 220000 | 0.25 | 1000 | Woods 2007
Centrifuge: continuous extraction, 316 s/s including flexible connections, explosion-proof motor, variable speed drive, ammeter, tachometer, excluding pumps, starter, flowmeters and control valves (large) | L/s | 2.2 | 36 | 220000 | 636351.4124 | 0.38 | 1000 | Woods 2007
Centrifuge: continuous extraction, Alloy 20 including flexible connections, explosion-proof motor, variable speed drive, ammeter, tachometer, excluding pumps, starter, flowmeters and control valves | L/s | 1.9 | 20 | 330877.4688 | 1024141.2626 | 0.48 | 1000 | Woods 2007
Fixed bed: activated carbon, c/s with instruments and controls | kg | 500 | 2200 | 146272.6083 | 235000 | 0.32 | 1000 | Woods 2007
Fixed bed: activated carbon, c/s with instruments and controls (medium) | kg | 2200 | 13000 | 235000 | 581491.5455 | 0.51 | 1000 | Woods 2007
Fixed bed: activated carbon, c/s with instruments and controls (large) | kg | 13000 | 45000 | 560000 | 1421149.9303 | 0.75 | 1000 | Woods 2007
Fixed bed including regeneration equipment: air or gas drying, heat regenerated, including regeneration equipment and filters | dm3/s | 7 | 70 | 11247.8072 | 23500 | 0.32 | 1000 | Woods 2007
Fixed bed including regeneration equipment: air or gas drying, heat regenerated, including regeneration equipment and filters (large) | dm3/s | 70 | 700 | 23500 | 109917.7582 | 0.67 | 1000 | Woods 2007
Carbon adsorption: two downflow, fixed bed adsorbers operating at 0.95 MPa with two-stage operation with backwash, then carbon exchange, c/s excluding carbon, building, foundations, hookup, carbon storage, regeneration and spent carbon storage | m2 | 1.2 | 12 | 150997.586 | 500000 | 0.52 | 1000 | Woods 2007
Carbon adsorption: two downflow, fixed bed adsorbers operating at 0.95 MPa with two-stage operation with backwash, then carbon exchange, c/s excluding carbon, building, foundations, hookup, carbon storage, regeneration and spent carbon storage (large) | m2 | 12 | 300 | 500000 | 12500000 | 1 | 1000 | Woods 2007
Ion exchange: single fixed bed, 1.3 MPa pressure units for sodium form resin with rubber-lined c/s exchange columns for continuous operation excluding resin | m3 | 0.3 | 30 | 4570.8819 | 100000 | 0.67 | 1000 | Woods 2007
Ion exchange: single fixed bed, 1.3 MPa pressure units for sodium form resin with rubber-lined c/s exchange columns for continuous operation excluding resin | m3 | 30 | 2000 | 100000 | 6666666.6667 | 1 | 1000 | Woods 2007
Ion exchange resin: strong acid cationic hydrogen form or MR/MP form | m3 | 1 | 18 | 17.6 | 274.171 | 0.95 | 1000 | Woods 2007
Ion exchange resin: weak acid cationic hydrogen form or MR/MP form | m3 | 1 | 18 | 32.5 | 506.2817 | 0.95 | 1000 | Woods 2007
Ion exchange resin: strong and weak base anionic hydrogen or sodium form | m3 | 1 | 18 | 35.5 | 553.0154 | 0.95 | 1000 | Woods 2007
VOC removal from air | dm3/s | 4.5 | 18 | 132127.2551 | 250000 | 0.46 | 1000 | Woods 2007
VOC removal from air (large) | dm3/s | 18 | 40 | 250000 | 444249.5522 | 0.72 | 1000 | Woods 2007
Separation of permanent gases | m3/s | 1 | 10 | 2000000 | 17022760.764 | 0.93 | 1000 | Woods 2007
Permeation | m2 | 100 | 560 | 63052.8006 | 130000 | 0.42 | 1000 | Woods 2007
Permeation | m2 | 560 | 10000 | 130000 | 2321428.5714 | 1 | 1000 | Woods 2007
Electrodialysis: reverse polarity for 4000 mg/L TDS alkalinity to 500 mg/L with minimum pretreatment including brine recirculation pumps, ED stack, electrical equipment, brine discharge facilities, product water treatment and storage, building, intake pipes and transfer pumps | L/s | 40 | 1500 | 11793133.1393 | 230321691.3538 | 0.82 | 1000 | Woods 2007
Electrodialysis: ED stack, spacers, end plates, electrodes and stack hardware | m2 | 1500 | 7000 | 1723602.1787 | 5066893.5584 | 0.7 | 1000 | Woods 2007
Spiral wound membrane: without pressure vessel and auxiliaries | L/s | 0.05 | 2 | 794.7822 | 17618.8896 | 0.84 | 1000 | Woods 2007
Reverse osmosis: unit, including membrane, pressure vessels, single pass system with either spiral wound or hollow fiber membranes | m2 | 12 | 1600 | 22064.8752 | 220000 | 0.47 | 1000 | Woods 2007
Reverse osmosis: unit, including membrane, pressure vessels, single pass system with either spiral wound or hollow fiber membranes (large) | m3 | 1600 | 3000000 | 220000 | 133190657.2678 | 0.85 | 1000 | Woods 2007
Membrane: spiral wound | m2 | 1 | 100000 | 240 | 24000000 | 1 | 1000 | Woods 2007
Membrane: hollow fiber | m2 | 1 | 100000 | 204 | 20400000 | 1 | 1000 | Woods 2007
Membrane: tubular | m2 | 1 | 100000 | 480 | 48000000 | 1 | 1000 | Woods 2007
Ultrafiltration: unit including hollow fiber membrane cartridges, pressure vessel excluding piping, valves, pumps, instrumentation and control, cleaning equipment and housing | L/s | 0.1 | 0.8 | 13262.52 | 70000 | 0.8 | 1000 | Woods 2007
Ultrafiltration: unit including hollow fiber membrane cartridges, pressure vessel excluding piping, valves, pumps, instrumentation and control, cleaning equipment and housing (large) | L/s | 0.8 | 45 | 70000 | 365298.8256 | 0.41 | 1000 | Woods 2007
Chromatography: Package unit including column, packing, storage tanks, pumps, controls, high pressure, stainless steel | L | 1 | 450 | 318868.4212 | 750000 | 0.14 | 1000 | Woods 2007
Chromatography: Package unit including column, packing, storage tanks, pumps, controls, high pressure, stainless steel (large) | L | 450 | 4500 | 750000 | 1799124.6893 | 0.38 | 1000 | Woods 2007
Cyclone: dry, high efficiency, c/s, excluding fans, ductwork and instrumentation | Nm3/s | 0.5 | 40 | 6538.6975 | 76071.4404 | 0.56 | 1000 | Woods 2007
Multicyclone: dry, c/s excluding fan, ductwork and instrumentation | Nm3/s | 0.5 | 80 | 3461.4671 | 98623.2704 | 0.66 | 1000 | Woods 2007
Dry louvered impingement collector: c/s, parallel louvers with minimum pressure drop, including hopper | Nm3/s | 2.5 | 15 | 19078.2401 | 38372.2529 | 0.39 | 1000 | Woods 2007
Bag filter: c/s, continuous, reverse jet type, low temperature excluding air compressor and jet mechanism | Nm3/s | 2.5 | 30 | 30644.4096 | 178883.3598 | 0.71 | 1000 | Woods 2007
Bag filter: c/s, intermittent, shaker type, light duty, insolation damper, dust hopper including motor and drive for shakers but excluding fans, duct work and instrumentation | Nm3/s | 0.5 | 2.5 | 4689.8214 | 16724.0944 | 0.79 | 1000 | Woods 2007
Bag filter system: installed module for metallurgical open hearth, sinter windbox or sintering materials handling excluding waste heat boiler and fans | Nm3/s | 1 | 10 | 55369.7641 | 681196.9168 | 1.09 | 1000 | Woods 2007
Bag filter system: installed module for metallurgical open hearth, sinter windbox or sintering materials handling excluding waste heat boiler and fans (large) | Nm3/s | 10 | 500 | 2001205.5996 | 39129915.7389 | 0.76 | 1000 | Woods 2007
Electrostatic precipitator: for noncorrosive gas, minimum cost construction including collector plates, transformer, mechanical rectifier excluding foundation and supports | Nm3/s | 0.5 | 100 | 113983.191 | 900000 | 0.39 | 1000 | Woods 2007
Electrostatic precipitator: for noncorrosive gas, minimum cost construction including collector plates, transformer, mechanical rectifier excluding foundation and supports (large) | Nm3/s | 100 | 600 | 900000 | 3773666.4414 | 0.8 | 1000 | Woods 2007
Wet scrubber: impingement baffle (Peabody), c/s, excluding fan, ductwork and instrumentation | Nm3/s | 0.5 | 35 | 7563.5833 | 135954.7118 | 0.68 | 1000 | Woods 2007
Wet scrubber: wet cyclone or centrifugal scrubber, c/s, including housing and spray excluding fan, ductwork and instrumentation | Nm3/s | 0.5 | 35 | 6520.3305 | 117202.3378 | 0.68 | 1000 | Woods 2007
Wet scrubber, venturi: s/s, heavy duty, high efficiency, single stage excluding fan, pumps, ductwork and instrumentation | Nm3/s | 0.2 | 60 | 6396.4114 | 967838.95 | 0.88 | 1000 | Woods 2007
Wet scrubber, venturi: high efficiency, two-stage, installed unit for open hearth furnace applications | Nm3/s | 10 | 115 | 2200000 | 17116259.6777 | 0.84 | 1000 | Woods 2007
Wet scrubber, venturi: high efficiency, two-stage, installed unit for blast furnace applications | Nm3/s | 20 | 115 | 9034775.4837 | 30738654.6739 | 0.7 | 1000 | Woods 2007
Wet scrubber, venturi: for SO2 application using the double alkali process. Venturi only made of Carpenter 20 in the throat, otherwise 6 mm neoprene on c/s, excluding sump | Nm3/s | 8 | 280 | 188208.5672 | 1705931.4512 | 0.62 | 1000 | Woods 2007
Wet scrubber, gravity spray: c/s, light duty, housing and spray nozzles excluding fan, ductwork and instrumentation | Nm3/s | 0.3 | 130 | 3178.2394 | 222824.0536 | 0.7 | 1000 | Woods 2007
TCA wet scrubber: turbulent bed contactor, 6 mm neoprene on c/s, 316 s/s grids, HDPE spheres, demisters and spray headers | Nm3/s | 85 | 280 | 1315207.7014 | 3580100.2837 | 0.84 | 1000 | Woods 2007
Wet scrubber: packed column, polyester fiberglass including packing excluding fans, ductwork, pumps and instrumentation | Nm3/s | 0.5 | 1.65 | 21970.8879 | 35000 | 0.39 | 1000 | Woods 2007
Wet scrubber: packed column, polyester fiberglass including packing excluding fans, ductwork, pumps and instrumentation (large) | Nm3/s | 1.65 | 15 | 35000 | 157007.7241 | 0.68 | 1000 | Woods 2007
Dynamic wet-dry separator: including hopper but excluding motor, drive and settler | Nm3/s | 0.5 | 8 | 6449.9278 | 35000 | 0.61 | 1000 | Woods 2007
Dynamic wet-dry separator: including hopper but excluding motor, drive and settler (large) | Nm3/s | 8 | 30 | 35000 | 131250 | 1 | 1000 | Woods 2007
API Oil-water "skimmer" separator: PM cost including separator fully installed | L/s | 1.2 | 340 | 27463.3556 | 3152707.2436 | 0.84 | 1000 | Woods 2007
Oil-water skimmer separator: fully enclosed c/s horizontal cylinder excluding oil or water pumps | L/s | 4.5 | 30 | 45296.474 | 170923.0034 | 0.7 | 1000 | Woods 2007
Centrifuge: differential type, continuous, 316 s/s including flexible connections, explosion-proof motor, variable speed drive, ammeter, tachometer, excluding pumps, starter, flowmeters and control valves | L/s | 0.03 | 2.2 | 75179.135 | 220000 | 0.25 | 1000 | Woods 2007
Centrifuge: differential type, continuous, 316 s/s including flexible connections, explosion-proof motor, variable speed drive, ammeter, tachometer, excluding pumps, starter, flowmeters and control valves (large) | L/s | 2.2 | 36 | 220000 | 636351.4124 | 0.38 | 1000 | Woods 2007
Centrifuge: differential type, continuous, Alloy 20 including flexible connections, explosion-proof motor, variable speed drive, ammeter, tachometer, excluding pumps, starter, flowmeters and control valves | L/s | 1.9 | 20 | 330877.4688 | 1024141.2626 | 0.48 | 1000 | Woods 2007
Tray/shelf: (batch, conduction) vacuum, including vacuum-tight box, shelves excluding vacuum equipment and trays | m2 | 1 | 100 | 4466.1505 | 58875.3297 | 0.56 | 1000 | Woods 2007
Agitated pan dryer: (batch, conduction) vacuum, with jacketed bottom and sidewalls with top-entry agitator, c/s, excluding motor and drive | m2 | 0.1 | 6 | 30308.4487 | 112349.7494 | 0.32 | 1000 | Woods 2007
Agitated pan dryer: (batch, conduction) vacuum, with jacketed bottom and sidewalls with top-entry agitator, c/s, excluding motor and drive (large) | m2 | 1 | 12 | 49757.8308 | 134441.682 | 0.4 | 1000 | Woods 2007
Rotary: horizontal, (batch, conduction) vacuum, c/s, including vacuum equipment, motor and drive with rotating agitator | m2 | 1 | 60 | 53281.5631 | 762737.8 | 0.65 | 1000 | Woods 2007
Cone dryer: (batch, conduction) vacuum tumble dryer, jacketed, s/s inside, including butterfly valve, stand, drive, motor, guard, vacuum equipment | m3 | 0.03 | 8.5 | 23894.859 | 402210.4105 | 0.5 | 1000 | Woods 2007
Drum dryer: double drum, (conduction) atmospheric pressure, cast iron, chrome plated with 304 s/s side and cross conveyors, dip pan, knife assembly, rotary steam/water joints, end scrapers, drive, motor and fume hood | m2 | 0.9 | 40 | 63418.9861 | 456125.5345 | 0.52 | 1000 | Woods 2007
Drum dryer: (continuous, conduction), vacuum, c/s, double drum, atmospheric pressure, cast iron, chrome plated with 304 s/s side and cross conveyors, dip pan, knife assembly, rotary steam/water joints, end scrapers, drive, motor and fume hood | m2 | 0.9 | 40 | 117720.4766 | 1676193.8735 | 0.7 | 1000 | Woods 2007
Screw conveyor/ribbon dryer: (continuous, conduction) c/s atmospheric, including motor, variable speed drive, feeder and discharge | m2 | 1 | 30 | 35982.4938 | 296419.2725 | 0.62 | 1000 | Woods 2007
Solid band: (continuous, conduction), c/s including fans, motors, conveyor feeder for bands greater than 6 m long. Band width 1.2, 1.5, 2 and 2.8 m. For low temperatures | m2 | 1.5 | 25 | 18353.0751 | 342319.422 | 1.04 | 1000 | Woods 2007
Tray or truck dryers: (batch, convection) insulated aluminum panel, steel frame designed for side to side circulation, atmospheric pressure, steam heating including steam heating oils, fan, motor, drive, instrumentation excluding trays and trucks | m2 | 2 | 100 | 17090.0287 | 72671.0933 | 0.37 | 1000 | Woods 2007
Tray or truck dryers: (batch, convection), brick enclosure with back to front circulation, atmospheric pressure, steam heating including steam heating oils, fan, motor, drive, instrumentation excluding trays and trucks | m2 | 2 | 100 | 29218.4362 | 124244.1272 | 0.37 | 1000 | Woods 2007
Open sand bed for drying sludge: (batch, convection) including normal excavations, piping for sludge, distribution, sand and gravel drainage beds and underground collection piping | m2 | 560 | 4185 | 106860.5149 | 395000 | 0.65 | 1000 | Woods 2007
Open sand bed for drying sludge: (batch, convection) including normal excavations, piping for sludge, distribution, sand and gravel drainage beds and underground collection piping (large) | m2 | 4185 | 45000 | 395000 | 4247311.828 | 1 | 1000 | Woods 2007
Spray dryer: (continuous, indirect convection) c/s, inlet temperature 150 hC exit temperature 75 hC, including instrumentation, pressure nozzle atomization, residence time about 16 s, access platform, support steel, air preheater, feed system, fan, motor and drive and dust collectors | kg water evap./s | 0.1 | 10 | 760378.7926 | 5260535.9838 | 0.42 | 1000 | Woods 2007
Flash/transported bed dryer: (continuous, indirect convection) c/s inlet temperature 650 hC, including dust separators, motors, cage mill/pulverizer | kg water evap./s | 0.03 | 3 | 175727.0829 | 1215734.3841 | 0.42 | 1000 | Woods 2007
Fluidized bed dryer: (continuous, indirect or direct convection) direct gas fired, including auxiliaries but excluding support structure, c/s | m2 | 0.3 | 1000 | 16104.317 | 1185954.5465 | 0.53 | 1000 | Woods 2007
Turbo dryer: (continuous, indirect convection) c/s packaged, or for sizes greater than 40 m2 field erected outside including TEFC motors, drive, insulation, variable speed drive, excluding internal or external heaters | m3 | 5 | 42 | 96642.3104 | 183000 | 0.3 | 1000 | Woods 2007
Turbo dryer: (continuous, indirect convection) c/s packaged, or for sizes greater than 40 m2 field erected outside including TEFC motors, drive, insulation, variable speed drive, excluding internal or external heaters (large) | m3 | 42 | 512 | 183000 | 929746.4432 | 0.65 | 1000 | Woods 2007
Desolventizer: (continuous, convection) FOB for soybean leaching operation | kg/s | 6 | 18 | 878130.1384 | 1487911.4476 | 0.48 | 1000 | Woods 2007
Toaster: continuous convection | kg/s | 6 | 18 | 955304.0608 | 1618675.6221 | 0.48 | 1000 | Woods 2007
Tunnel dryer: (continuous, convection) insulated aluminum panels, s/s conveying apron including heating coils, fans, motors, drives and instrumentation | m2 | 15 | 100 | 198865.4769 | 1183133.1215 | 0.94 | 1000 | Woods 2007
Rotary dryer: (continuous, indirect convection) atmospheric, steam tube, c/s including shell and flights, motor, drive, intake hopper, discharge | m2 | 40 | 700 | 77960.8726 | 667045.146 | 0.75 | 1000 | Woods 2007
Rotary kiln/dryer hot air indirect: (continuous, indirect convection) hot air, c/s including solids feeder, motor, drive, shell and flights and heating equipment instrumentation | m2 | 10 | 400 | 59000 | 2360000 | 1 | 1000 | Woods 2007
Rotary roto louvre: (continuous, indirect or direct convection) atmospheric, c/s including heater or steam coil, dust collection, fans, motors, derives and controls | m2 | 5 | 100 | 115502.9622 | 740000 | 0.62 | 1000 | Woods 2007
Solid band: (convection), c/s including fans, motors, direct firing, conveyor feeder for bands greater than 6 m long. Band width 1.2, 1.5, 2 and 2.8 m. For intermediate temperatures, 260 hC | m2 | 1.5 | 25 | 30588.4584 | 570532.3701 | 1.04 | 1000 | Woods 2007
Belt/band: with flow through circulation (convection) c/s including fan, motor, feeders | m2 | 1 | 10 | 35000 | 350000 | 1 | 1000 | Woods 2007
Belt/band: with flow through circulation (convection) c/s including fan, motor, feeders (large) | m2 | 20 | 40 | 450000 | 900000 | 1 | 1000 | Woods 2007
Vibrating conveyor belt: (convection) c/s, including motor, feeders | m2 | 1 | 30 | 29582.1678 | 497783.6606 | 0.83 | 1000 | Woods 2007
Rotary kiln/dryer direct fired: (continuous, direct convection) hot air, c/s including induced draft fan, stack, cyclone, oil burner, solids feeder, motor, drive, shell and flights and instrumentation | m2 | 10 | 400 | 43502.4724 | 1117703.8123 | 0.88 | 1000 | Woods 2007
Grizzly bar screen: Screen with drive but excluding motor and starter | m3 | 4.5 | 15 | 96534.6051 | 160063.4219 | 0.42 | 1000 | Woods 2007
Fixed inclined wedge wire screen: with pneumatic wrapper and controls, 45 degrees horizontal; height = 1.83 m | m (width) | 0.3 | 1 | 37111.0772 | 83144.269 | 0.67 | 1000 | Woods 2007
Preliminary treatment unit: bar screen, grit chamber, overflow and bypass chamber and Parshall flume | L/s | 1 | 10000 | 20080.2839 | 7290710.4109 | 0.64 | 1000 | Woods 2007
Grit removal: unit including controlled velocity grit chamber with grit removal and washing equipment | L/s | 0.25 | 200 | 5556.0735 | 306635.176 | 0.6 | 1000 | Woods 2007
Primary clarifier: cylindrical c/s for above ground installation excluding painting and mechanism | m2 | 50 | 800 | 94508.2136 | 338348.8824 | 0.46 | 1000 | Woods 2007
Primary clarifier: rectangular basin, concrete excluding the earthwork and mechanism | m2 | 60 | 400 | 55300.7585 | 160000 | 0.56 | 1000 | Woods 2007
Primary clarifier: rectangular basin, concrete excluding the earthwork and mechanism (large) | m2 | 400 | 800 | 160000 | 437132.8822 | 1.45 | 1000 | Woods 2007
Primary clarifier: rectangular basin, concrete, chain and flight collector, collector drive mechanism, weirs, troughs, piping excluding the earthwork | m2 | 80 | 4000 | 41098.8747 | 2702264.3764 | 1.07 | 1000 | Woods 2007
Hydrocyclone: c/s cyclone only excluding piping, instrumentation and pumps | cm (diameter) | 2 | 200 | 402.2143 | 55521.0328 | 1.07 | 1000 | Woods 2007
Hydrocyclone: c/s cyclone for aqueous:oil ratio of 1:1 excluding piping, instrumentation and pumps | m2/kPa | 3 | 20 | 257.7496 | 16426.9975 | 2.19 | 1000 | Woods 2007
Thickener: conventional with central mechanism, c/s tank, motor, drive, weirs, baffles excluding sludge pump | m2 | 40 | 800 | 142962.5542 | 812493.1279 | 0.58 | 1000 | Woods 2007
Thickener: conventional with central mechanism, rubber-lined c/s tank, motor, drive, weirs, pumps and pump boxes for acid-leached mineral processing with some flocculant addition | m2 | 70 | 2800 | 472446.311 | 2775500.1687 | 0.48 | 1000 | Woods 2007
Thickener: single compartment, concrete with 3 m walls, overflow weir, launder excluding central rake, excavation, site preparation, piping feed launder, overflow pump | m2 | 80 | 2000 | 367480.405 | 1248680.6727 | 0.38 | 1000 | Woods 2007
Thickener mechanism: unpainted c/s including drive, motor, access platform, central shaft and bridge but excluding inlet pipe and overflow launders | m2 | 60 | 7000 | 71396.9815 | 1365170.3915 | 0.62 | 1000 | Woods 2007
CCD: circuit single thickener stage | m2 | 8 | 2000 | 84099.1478 | 1329724.2822 | 0.5 | 1000 | Woods 2007
Tubular bowl: s/s excluding motor and drive | cm (diameter) | 4.5 | 15 | 15496.1261 | 98959.253 | 1.54 | 1000 | Woods 2007
Solid bowl: disc, manual discharge batch, 316 s/s excluding motor and drive | cm (diameter) | 25 | 100 | 133818.2719 | 640978.1236 | 1.13 | 1000 | Woods 2007
Solid bowl: disc, intermittent nozzle discharge, 316 s/s excluding motor and drive | L/s | 1 | 30 | 61086.9433 | 838169.321 | 0.77 | 1000 | Woods 2007
Solid bowl: disc, intermittent nozzle discharge, c/s with motor drive, sludge pumps, sludge cake conveying and hoists for waste water sludge dewatering | Mg/h | 0.2 | 8 | 455956.4664 | 8100842.2014 | 0.78 | 1000 | Woods 2007
Solid bowl: horizontal with continuous scroll discharge, 316 s/s excluding motor, drive, polymer feed system and electrical control panel | m2 | 150 | 10000 | 62268.9938 | 682181.3312 | 0.57 | 1000 | Woods 2007
Vertical basket: under-driven with batch top discharge: c/s, excluding motor and drive | cm (diameter) | 30 | 125 | 29179.6484 | 128724.248 | 1.04 | 1000 | Woods 2007
Vertical basket: top-driven, suspended basket: with batch top discharge: c/s, excluding motor and drive, fume hood and automatic feed controls | cm (diameter) | 30 | 125 | 30000 | 125000 | 1 | 1000 | Woods 2007
Batch automatic: horizontal, 316 s/s excluding motor and drive and unsealed against oxygen | cm (diameter) | 35 | 200 | 124496.9136 | 675167.7314 | 0.97 | 1000 | Woods 2007
Pusher: horizontal, centrifugal filter with pusher or reciprocating conveyor: 316 s/s excluding motor and drive | cm (diameter) | 30 | 140 | 150000 | 700000 | 1 | 1000 | Woods 2007
Filter, plate and frame: cast iron, with frames, plates, stand excluding filter medium | m2 | 1 | 150 | 4509.4127 | 70952.904 | 0.55 | 1000 | Woods 2007
Filter, plate and frame: yellow pine, with frames, plates, stand excluding filter medium | m2 | 1 | 150 | 4490.4343 | 54996.3635 | 0.5 | 1000 | Woods 2007
Filter, plate and frame: aluminum, with frames, plates, stand excluding filter medium | m2 | 1 | 150 | 4477.4423 | 116275.7941 | 0.65 | 1000 | Woods 2007
Filter, plate and frame: 316 s/s, with frames, plates, stand excluding filter medium | m2 | 1 | 150 | 12312.9663 | 319758.4337 | 0.65 | 1000 | Woods 2007
Filter, plate and frame, diaphragm: cast iron or polypropylene, recessed plate, 2.5 cm chambers, all equipment for automatic operation, chemical feed system, excluding sludge pump and conveyor | m3 | 0.7 | 3 | 250574.7591 | 600000 | 0.6 | 1000 | Woods 2007
Filter, plate and frame, diaphragm: cast iron or polypropylene, recessed plate, 2.5 cm chambers, all equipment for automatic operation, chemical feed system, excluding sludge pump and conveyor (large) | m3 | 3 | 8 | 600000 | 1381098.5612 | 0.85 | 1000 | Woods 2007
Leaf filter: pressure, vertical, c/s, wet discharge including c/s tank, 304 s/s leaves and internal filtrate manifold, quick opening closure | m2 | 2 | 150 | 19978.2343 | 234067.988 | 0.57 | 1000 | Woods 2007
Leaf filter: pressure, horizontal, c/s, dry cake discharge including c/s tank, 304 s/s leaves and internal filtrate manifold, quick opening closure | m2 | 3 | 150 | 37881.7366 | 278550.9103 | 0.51 | 1000 | Woods 2007
Leaf filter: pressure, horizontal, c/s, dry cake discharge including c/s tank, 304 s/s leaves and internal filtrate manifold, quick opening closure | m2 | 1 | 100 | 29302.8602 | 533224.3985 | 0.63 | 1000 | Woods 2007
Leaf filter: pressure, horizontal, c/s, dry cake discharge including c/s tank, 304 s/s leaves and internal filtrate manifold, quick opening closure. Precoat facilities including tank, mixer, pumps and distribution unit | m2 | 1 | 100 | 28130.7458 | 511895.4226 | 0.63 | 1000 | Woods 2007
Leaf filter: pressure, as applied to sludge dewatering | m3 (press volume) | 1 | 15 | 1413498.0989 | 3100000 | 0.29 | 1000 | Woods 2007
Leaf filter: pressure, as applied to sludge dewatering (large) | m3 (press volume) | 15 | 60 | 3100000 | 13289990.9355 | 1.05 | 1000 | Woods 2007
Leaf filter: vacuum, horizontal, c/s, including tank and leaves | m2 | 0.5 | 150 | 7506.8041 | 230000 | 0.6 | 1000 | Woods 2007
Rotary drum filter, vacuum, c/s with swing agitator, panel or wire-wound drum, wash apparatus, variable speed drum drive, trunions, stuffing boxes, scraper discharge, motor and drive excluding vacuum system and vacuum receiver | m2 (total drum area) | 2 | 22 | 115311.1022 | 210000 | 0.25 | 1000 | Woods 2007
Rotary drum filter, vacuum, c/s with swing agitator, panel or wire-wound drum, wash apparatus, variable speed drum drive, trunions, stuffing boxes, scraper discharge, motor and drive excluding vacuum system and vacuum receiver | m2 (total drum area) | 22 | 200 | 210000 | 984565.0499 | 0.7 | 1000 | Woods 2007
Rotary drum filter, vacuum, c/s with swing agitator, panel or wire-wound drum, wash apparatus, variable speed drum drive, trunions, stuffing boxes, scraper discharge, motor and drive including vacuum system and vacuum receiver | m2 (total drum area) | 2.4 | 22 | 156780.608 | 333000 | 0.34 | 1000 | Woods 2007
Rotary drum filter, vacuum, c/s with swing agitator, panel or wire-wound drum, wash apparatus, variable speed drum drive, trunions, stuffing boxes, scraper discharge, motor and drive including vacuum system and vacuum receiver | m2 (total drum area) | 22 | 60 | 333000 | 607968.9158 | 0.6 | 1000 | Woods 2007
Rotary drum filter, vacuum, acid accepting with swing agitator, panel or wirewound drum, wash apparatus, variable speed drum drive, trunions, stuffing boxes, scraper discharge, motor and drive including vacuum system and vacuum receiver excluding repulper, filtrate receiver, moisture traps and filtrate pumps | m2 (total drum area) | 2 | 100 | 58918.6498 | 749175.0212 | 0.65 | 1000 | Woods 2007
Rotary drum filter, vacuum, for waste water sludge dewatering, s/s coil, wash apparatus, variable speed drum drive, trunions, stuffing boxes, scraper discharge, motor and drive, vacuum system and vacuum receiver, conditioning tank, chemical feeder, wet-type lime feeder, electrical panel, excluding sludge pump, belt conveyor, building, heating and ventilation | m2 (total drum area) | 5.5 | 8.5 | 371467.1649 | 400000 | 0.17 | 1000 | Woods 2007
Rotary drum filter, vacuum, for waste water sludge dewatering, s/s coil, wash apparatus, variable speed drum drive, trunions, stuffing boxes, scraper discharge, motor and drive, vacuum system and vacuum receiver, conditioning tank, chemical feeder, wet-type lime feeder, electrical panel, excluding sludge pump, belt conveyor, building, heating and ventilation (large) | m2 (total drum area) | 8.5 | 75 | 400000 | 1089069.1768 | 0.46 | 1000 | Woods 2007
Rotary disk filter, vacuum, c/s, heavy duty mineral processing with filter and agitator but excluding vacuum system and vacuum receiver, filtrate pump, moisture trap and scrubber condenser | m2 (total drum area) | 8 | 100 | 101489.256 | 265000 | 0.38 | 1000 | Woods 2007
Rotary disk filter, vacuum, c/s, heavy duty mineral processing with filter and agitator but excluding vacuum system and vacuum receiver, filtrate pump, moisture trap and scrubber condenser (large) | m2 | 100 | 250 | 265000 | 438644.6923 | 0.55 | 1000 | Woods 2007
Rotary disk filter, vacuum, 304 s/s, high hydraulic loading, filter and agitator, filter box, hood and repulper but excluding vacuum system and vacuum receiver | m2 | 20 | 100 | 330918.6419 | 610000 | 0.38 | 1000 | Woods 2007
Rotary disk filter, vacuum, 304 s/s, high hydraulic loading, filter and agitator, filter box, hood and repulper but excluding vacuum system and vacuum receiver | m2 | 100 | 500 | 610000 | 2357570.2289 | 0.84 | 1000 | Woods 2007
Deep bed: Gravity filter, (slow sand, rapid sand, dual media, multimedia, deep bed and high rate) including filter structure, underdrains, wash-water troughs, pipes, valves, backwash facilities, filter media, surface wash system, instrumentation, control and housing | m2 | 0.1 | 2400 | 34183.2894 | 35988157.2257 | 0.69 | 1000 | Woods 2007
Deep bed filter: Including media as standalone unit with c/s housing | m2 | 1 | 7 | 53832.5561 | 231669.3242 | 0.75 | 1000 | Woods 2007
Cartridge filter: batch volume, less than 1 m3, c/s filter only | m3 | 0.3 | 0.7 | 109.2811 | 184.7952 | 0.62 | 1000 | Woods 2007
Cartridge filter: batch volume, greater than 1.5 m3, c/s filter only | m3 | 1.5 | 6 | 915.6109 | 1616.425 | 0.41 | 1000 | Woods 2007
Table/pan filter, vacuum, horizontal tilting: c/s, open type, automatic valves, wash apparatus, variable speed drive, horizontal scroll feed, including drive and motor but excluding vacuum equipment, platforms, tanks, pumps and piping for feed and wash | m2 | 1 | 36 | 122597.0912 | 400000 | 0.33 | 1000 | Woods 2007
Table/pan filter, vacuum, horizontal tilting: c/s, open type, automatic valves, wash apparatus, variable speed drive, horizontal scroll feed, including drive and motor but excluding vacuum equipment, platforms, tanks, pumps and piping for feed and wash (large) | m2 | 36 | 140 | 400000 | 1201762.5734 | 0.81 | 1000 | Woods 2007
Belt filter, horizontal vacuum: 316 s/s for parts contacting the liquid, including drive and motor but excluding vacuum equipment, platforms, tanks, pumps and piping for feed and wash | m2 | 10 | 60 | 427902.462 | 1346981.359 | 0.64 | 1000 | Woods 2007
Belt filter, horizontal vacuum: c/s for dewatering sludge from waste water treatment, including drive and motor including vacuum equipment, platforms, tanks, pumps and piping for feed and wash | L/s | 0.16 | 1.6 | 252382.9378 | 400000 | 0.2 | 1000 | Woods 2007
Belt filter, horizontal vacuum: c/s for dewatering sludge from waste water treatment, including drive and motor including vacuum equipment, platforms, tanks, pumps and piping for feed and wash (large) | L/s | 1.6 | 300 | 400000 | 37981411.2965 | 0.87 | 1000 | Woods 2007
Microstrainer for waste water applications, c/s including screen and mechanism but excluding chamber, influent and effluent construction | L/s | 44 | 155 | 54018.4947 | 85000 | 0.36 | 1000 | Woods 2007
Microstrainer for waste water applications, c/s including screen and mechanism but excluding chamber, influent and effluent construction | L/s | 155 | 450 | 85000 | 199399.2765 | 0.8 | 1000 | Woods 2007
Revolving drum filter (microscreen), rotary screen mechanism, motor and drive | m2 | 1 | 950 | 26410.9646 | 7821586.5623 | 0.83 | 1000 | Woods 2007
Pachuca: vertical cylinder with central draft tube, steeply sloped conical bottom with air introduction at the bottom, including lining | m3 | 100 | 3000 | 199706.4836 | 2159618.5195 | 0.7 | 1000 | Woods 2007
Belt with shallow moving bed | kg/s | 5 | 17 | 536365.2409 | 965095.9784 | 0.48 | 1000 | Woods 2007
DAF: includes all necessary tankage, pumps, motors, piping, electrical, control and instrumentation, as well as all necessary labor and materials for installation. For sizes less than 50 m2 c/s vessels are used. Concrete basins are used for sizes greater than 50 m2 | m2 | 5 | 1000 | 405635.6238 | 5159771.705 | 0.48 | 1000 | Woods 2007
DAF: packaged plant but excluding concrete pad | m2 | 5 | 50 | 257028.4567 | 776213.5299 | 0.48 | 1000 | Woods 2007
Hydraulic press: horizontal, c/s, 0.78 MPa with hydraulic system and drive | m2 (total pressing area) | 0.5 | 27.5 | 208869.9125 | 525000 | 0.23 | 1000 | Woods 2007
Hydraulic press: horizontal, c/s, 0.78 MPa with hydraulic system and drive (large) | m2 (total pressing area) | 27.5 | 80 | 525000 | 1527272.7273 | 1 | 1000 | Woods 2007
Expeller: 316 s/s with drive and motor | kW | 2 | 100 | 83866.0509 | 693473.7009 | 0.54 | 1000 | Woods 2007
Mechanical cell: induced draft flotation, c/s excluding connection and discharge boxes, motors, blowers and launders | m3 | 1 | 2.8 | 13664.1155 | 20000 | 0.37 | 1000 | Woods 2007
Mechanical cell: induced draft flotation, c/s excluding connection and discharge boxes, motors, blowers and launders | m3 | 2.8 | 25 | 20000 | 101066.8334 | 0.74 | 1000 | Woods 2007
Electrostatic separator: with motor, drive, switches but excluding rectifiers, transformers, air valve controls | (kg*cm.65)/s | 2 | 70 | 32274.7805 | 253759.7645 | 0.58 | 1000 | Woods 2007
Plate: permanent, single gap, magnet only | cm (width) | 15 | 125 | 477.6648 | 4152.9658 | 1.02 | 1000 | Woods 2007
Grate: permanent, c/s with four banks of magnetic tubes in drawer | cm (length) | 15 | 38 | 9600 | 24320 | 1 | 1000 | Woods 2007
Grate permanent: c/s with two banks of magnetic tubes in drawer | cm (length) | 15 | 63 | 2245.7991 | 11366.9147 | 1.13 | 1000 | Woods 2007
Suspended permanent: rectangular of width 60 cm, including clearing bar | cm (length) | 45 | 120 | 11268.9067 | 50537.5218 | 1.53 | 1000 | Woods 2007
Suspended electromagnet: rectangular, lift with transformer oil, ring and sling, DC disconnect but excluding rectifier | kW | 2 | 12 | 12000 | 72000 | 1 | 1000 | Woods 2007
Pulley: tramp metal removal, 1000 G at 2.5 cm excluding surface lagging, drive and motor | m2.65 | 0.03 | 0.5 | 2962.7234 | 33302.8217 | 0.86 | 1000 | Woods 2007
Pulley: ore cobbing, 1500 G at 2.5 cm excluding surface lagging, drive and motor | m2.65 | 0.05 | 1 | 5294.1318 | 61750.3392 | 0.82 | 1000 | Woods 2007
Belts/cross or in-line, permanent: with belt, magnet, drive and motor | cm (width) | 50 | 120 | 26075.3453 | 88823.0757 | 1.4 | 1000 | Woods 2007
Dry drum/LGMS, permanent: 530 G with drive, TEFC motor and chute | m2.25 | 0.036 | 0.13 | 11458.6475 | 16000 | 0.26 | 1000 | Woods 2007
Dry drum/LGMS, permanent: 530 G with drive, TEFC motor and chute (large) | m2.25 | 0.13 | 0.6 | 16000 | 43903.303 | 0.66 | 1000 | Woods 2007
Dry drum/LGMS, permanent: 530 G with drive, and open drip-proof motor | m (drum width) | 0.75 | 1.65 | 28117.0663 | 50791.0294 | 0.75 | 1000 | Woods 2007
Dry drum magnet, High speed/MGMS, permanent: high intensity, alternating polarity, 75 cm diameter drum with motor, starter, housing and drive | m (drum width) | 30 | 180 | 54658.0631 | 88665.5833 | 0.27 | 1000 | Woods 2007
Dry drum magnet High speed/MGMS, electro: 75 cm diameter drum with motor, starter housing, drive, control panel but excluding rectifiers | m (drum width) | 30 | 180 | 49204.9573 | 112191.1073 | 0.46 | 1000 | Woods 2007
Dry drum magnet High speed/MGMS, electro: 75 cm diameter drum with motor, starter housing, drive, control panel but excluding rectifiers | kW | 1.2 | 1.7 | 52716.1206 | 64517.6729 | 0.58 | 1000 | Woods 2007
Dry drum magnet High speed/MGMS, electro: 75 cm diameter drum with motor, starter housing, drive, control panel but excluding rectifiers (large) | kW | 4 | 7 | 83838.0348 | 130449.1183 | 0.79 | 1000 | Woods 2007
Dry rotor magnet HGMS (induction): 16 000 G; 6 cm diameter rotor with base, drive, starter, rectifier but excluding transformer, air valve, controls | kg/s | 0.2 | 3 | 43482.6455 | 209145.6756 | 0.58 | 1000 | Woods 2007
Dry rotor magnet HGMS (induction): 10–76 cm diameter rotor for 7 g/s linear cm with motor, drives, starters, housing and control panel | kW | 0.5 | 4 | 43074.7339 | 184665.4267 | 0.7 | 1000 | Woods 2007
Wet rotor HGMS (induction): with motor, drive, starter, rotating separation zones, waterproof magnetic coils, excluding rectifier and variable speed drive | kg/s | 0.4 | 3.2 | 69118.3313 | 284246.0482 | 0.68 | 1000 | Woods 2007
Wet drum/LGMS, permanent: 500 G finisher, s/s wear shell and drive, excluding motor | m (drum width) | 1 | 3 | 30000 | 90000 | 1 | 1000 | Woods 2007
Hydrocyclone: wet classifier system of particulates where 65 % less than 74 microns | Mg/h (dry solids capacity) | 7.5 | 50 | 8516.6944 | 20000 | 0.45 | 1000 | Woods 2007
Hydrocyclone: wet classifier system of particulates where 65 % less than 74 microns (large) | Mg/h (dry solids capacity) | 50 | 380 | 20000 | 152000 | 1 | 1000 | Woods 2007
Gas cyclone: classifier system with blowers, lines and all auxiliaries | Mg/h | 0.1 | 0.9 | 61354.0858 | 70000 | 0.06 | 1000 | Woods 2007
Gas cyclone: classifier system with blowers, lines and all auxiliaries (medium) | Mg/h | 0.9 | 10 | 70000 | 192449.2337 | 0.42 | 1000 | Woods 2007
Gas cyclone: classifier system with blowers, lines and all auxiliaries (large) | Mg/h | 10 | 70 | 170000 | 838357.6164 | 0.82 | 1000 | Woods 2007
Spiral classifier: including motor and drive | m (diameter) | 0.63 | 1.9 | 34701.9528 | 187869.329 | 1.53 | 1000 | Woods 2007
Jig classifier: with drive, motor and ragging | Mg/d | 40 | 350 | 17115.1297 | 24746.9433 | 0.17 | 1000 | Woods 2007
Jig classifier: with drive, motor and ragging (large) | Mg/d | 700 | 1400 | 40128.3204 | 118319.895 | 1.56 | 1000 | Woods 2007
Table concentrator: rubber top with liners, motor and drive | m2 | 2.3 | 8 | 15632.4196 | 24182.5981 | 0.35 | 1000 | Woods 2007
Humphrey spiral classifier: c/s, 0.6 m diameter spiral with five turns with distribution and collection manifolds and supports | Mg/h | 100 | 1000 | 475000 | 4750000 | 1 | 1000 | Woods 2007
Dense media separator (DMS): complete circuit with heavy media separators, screens, densifiers, magnetic separators, hoppers, sumps, launders, motors, drives and controls | Mg/h | 25 | 200 | 677873.1843 | 985608.9802 | 0.18 | 1000 | Woods 2007
Vibrating screen: single deck, open housing, fixed elevation, c/s; including frame, pulley, eccentric, screen deck cloth, motor but excluding bottom hopper | m2 | 0.25 | 1.5 | 26288.5806 | 45000 | 0.3 | 1000 | Woods 2007
Vibrating screen: single deck, open housing, fixed elevation, c/s; including frame, pulley, eccentric, screen deck cloth, motor but excluding bottom hopper | m2 | 1.5 | 7.5 | 45000 | 122060.1548 | 0.62 | 1000 | Woods 2007
Ejector: c/s installed | kg/s | 0.005 | 0.05 | 4941.1897 | 10323.6085 | 0.32 | 1000 | Woods 2007
Injector/ejector | cm (diameter) | 3.8 | 25 | 1905.276 | 14301.6207 | 1.07 | 1000 | Woods 2007
Burner: FOB including blower, motor, automatic ignited pilot, fresh air system | MW | 0.15 | 0.5 | 1484.6084 | 1800 | 0.16 | 1000 | Woods 2007
Burner: FOB including blower, motor, automatic ignited pilot, fresh air system (large) | MW | 0.5 | 3 | 1800 | 8254.6957 | 0.85 | 1000 | Woods 2007
Pipe/tubes: including tube loop, c/s: Installed cost excluding pumps | m3*cm-1.5 (volume*pipe diameter) | 0.0002 | 0.05 | 80 | 20000 | 1 | 1000 | Woods 2007
Double pipe: c/s in c/s, less than 4 MPa | m2 | 0.15 | 30 | 1944.1099 | 4081.925 | 0.14 | 1000 | Woods 2007
Cascade exchanger: (pipe loop with water flowing over outside), cast iron | m2 | 4 | 25 | 1400 | 8750 | 1 | 1000 | Woods 2007
Cascade/trombone cooler: cast iron | m2 | 1 | 30 | 523.0148 | 7947.1415 | 0.8 | 1000 | Woods 2007
Ejector into a tube: add injector, c/s installed | kg/s | 0.005 | 0.05 | 4941.1897 | 10323.6085 | 0.32 | 1000 | Woods 2007
Injector/ejector: used with a tube, injector only, c/s | cm (discharge diameter) | 3.8 | 25 | 1905.276 | 14301.6207 | 1.07 | 1000 | Woods 2007
Static mixer | cm (diameter) | 2.5 | 55 | 590.4963 | 42049.4677 | 1.38 | 1000 | Woods 2007
Gas catalytic reactor | Mg | 0.4 | 200 | 19355.0941 | 711537.6583 | 0.58 | 1000 | Woods 2007
Multibed adiabatic: with inter-bed quench or heating | m3 | 10 | 180 | 517539.3217 | 1644569.9647 | 0.4 | 1000 | Woods 2007
Ozone regeneration: from air, with air preparation equipment, ozone generator, dissolution equipment, off-gas recycling or destruction equipment, safety and monitoring equipment | g/s | 0.09 | 30 | 182680.0982 | 8954059.9073 | 0.67 | 1000 | Woods 2007
Ozone contact chamber: reinforced concrete, baffles and cover, installed excluding ozone generation | m3 (liquid volume) | 13 | 2600 | 25190.1856 | 638057.2737 | 0.61 | 1000 | Woods 2007
Gas sparger, air diffuser only: unit price for 5.3 m sections of 23 cm diameter sparger including fittings to connect into gallery but excluding pipe to compressor or blower | m2 | 0.35 | 35 | 1200 | 120000 | 1 | 1000 | Woods 2007
Aeration, sparger diffused air system: including blowers (including one standby blower to ensure reliability), drives, building, air piping, air diffusers but excluding the vessel | m3/s | 0.05 | 1.4 | 52670.7265 | 475000 | 0.66 | 1000 | Woods 2007
Aeration, sparger diffused air system: including blowers (including one standby blower to ensure reliability), drives, building, air piping, air diffusers but excluding the vessel (large) | m3/s | 1.4 | 23 | 475000 | 6415070.3584 | 0.93 | 1000 | Woods 2007
Diffused aeration system, installed including all piping, diffusers, blowers, air filters and blower house | m3/s (air flow rate) | 0.25 | 15 | 386712.7486 | 7681373.8444 | 0.73 | 1000 | Woods 2007
Aeration basin: concrete excluding aeration | m3 | 90 | 10000000 | 137061.7172 | 742637219.787 | 0.74 | 1000 | Woods 2007
Trickling filter: including earthwork, structure, underdrain, rotary feed distributor and rock media | m3 | 100 | 1000 | 136897.8105 | 545000 | 0.6 | 1000 | Woods 2007
Trickling filter: including earthwork, structure, underdrain, rotary feed distributor and rock media (large) | m3 | 1000 | 23000 | 545000 | 8604328.8021 | 0.88 | 1000 | Woods 2007
Trickling filter: including earthwork, structure, underdrain, rotary feed distributor and plastic media | m3 | 100 | 8600 | 1238802.2653 | 17934986.8092 | 0.6 | 1000 | Woods 2007
Rotating biological contactor: including rotating mechanism, motor and drive but excluding concrete structure | L/s | 0.5 | 12.5 | 140795.904 | 853957.8309 | 0.56 | 1000 | Woods 2007
Rotating biological contactor, including rotating mechanism, motor, drive, concrete structure, installed | L/s | 9 | 3000 | 3793098.5831 | 332361541.1277 | 0.77 | 1000 | Woods 2007
Cubic/monolithic reactor: graphite in c/s shell | m2 (heat transfer area) | 1 | 20 | 3706.462 | 31095.0206 | 0.71 | 1000 | Woods 2007
Multiple hearth furnace: FOB furnace including drive and motor, gas blower, exit screw conveyor and inlet feeder | m2 | 15 | 800 | 2603942.5864 | 14979966.5868 | 0.44 | 1000 | Woods 2007
Multiple hearth furnace: for regeneration of adsorbent carbon: furnace only including drive and motor, exit screw conveyor and inlet feeder | kg/s | 0.02 | 10 | 31081.4562 | 1293848.3043 | 0.6 | 1000 | Woods 2007
Installed sintering unit | kg/s | 1 | 100 | 959533.1676 | 16674775.3388 | 0.62 | 1000 | Woods 2007
Rotary kiln: incineration of low hazard material | kW | 300 | 35000 | 1184147.9614 | 12195788.9037 | 0.49 | 1000 | Woods 2007
Rotary kiln: activated carbon regeneration | kg/s | 0.025 | 0.3 | 987796.492 | 4610625.5439 | 0.62 | 1000 | Woods 2007
Rotary kiln: direct fired flue gas for incineration, ore roasting, solid waste disposal (at 10.3 MJ/kg). Installed unit | kg/s (wet solids) | 0.4 | 6 | 555791.1649 | 5405405.7137 | 0.84 | 1000 | Woods 2007
Tunnel kiln for bricks | g/s | 6 | 12 | 760469.6098 | 1500000 | 0.98 | 1000 | Woods 2007
PFTR, Shaft furnace: Installed unit including burden equipment, gas cleaning, blowers, conveyors, cowpers, cooling system, furnace gun but excluding bins and slag granulation | kg/s | 4.5 | 200 | 11500615.6561 | 125558495.5781 | 0.63 | 1000 | Woods 2007
PFTR, Melting cyclone burner | m2 | 13.5 | 40 | 4536506.5073 | 7724446.8166 | 0.49 | 1000 | Woods 2007
Aerated lagoon | m3 | 380 | 760000 | 129116.9022 | 30741474.53 | 0.72 | 1000 | Woods 2007
Aerated lagoon | m3 | 380 | 760000 | 180383.9075 | 42947648.2404 | 0.72 | 1000 | Woods 2007
Open tank, jacketed with agitation | m3 | 0.3 | 75 | 11067.0346 | 206509.2324 | 0.53 | 1000 | Woods 2007
Pressure vessel, jacketed with agitation, 0.3 MPa: vertical cylinder, dished ends, jacketed agitated vessel, jacket rated at 0.8 MPa, 175 hC, top entry agitator with packed seal, 1–2 kW/m3 , 9 nozzles, 4 baffles | m3 | 0.3 | 3 | 29858.0378 | 75000 | 0.4 | 1000 | Woods 2007
Pressure vessel, jacketed with agitation, 0.3 MPa: vertical cylinder, dished ends, jacketed agitated vessel, jacket rated at 0.8 MPa, 175 hC, top entry agitator with packed seal, 1–2 kW/m3 , 9 nozzles, 4 baffles (large) | m3 | 3 | 90 | 75000 | 454920.5216 | 0.53 | 1000 | Woods 2007
Hydrogenator: 304s/s, agitator, cooling coils, 2.5 MPa | mg | 10 | 30 | 1250000 | 1897649.8908 | 0.38 | 1000 | Woods 2007
Inoculation tank: 316 s/s with agitator, aerator and jacket | m3 | 0.07 | 0.8 | 19321.8357 | 65319.7265 | 0.5 | 1000 | Woods 2007
Fermenter: 316 s/s, 0.18 kPa g, cooling coil, agitator and motor drive, sparger | m3 | 2 | 40 | 184830.9042 | 851725.963 | 0.51 | 1000 | Woods 2007
Conventional activated sludge process including basin, aeration system, recycle pumping and secondary clarifier | L/s | 0.5 | 4400 | 166420.8083 | 105145411.3396 | 0.71 | 1000 | Woods 2007
Aeration basin: concrete excluding aeration | m3 | 90 | 10000000 | 137061.7172 | 742637219.787 | 0.74 | 1000 | Woods 2007
Sludge or coal incineration: (BFB) | kg/s (dry solids feed rate) | 0.1 | 4 | 4131692.9173 | 29189041.3036 | 0.53 | 1000 | Woods 2007
Gaseous reactions catalyzed by solid catalyst: BFB | m3 | 1 | 500 | 794690.1966 | 51110220.9538 | 0.67 | 1000 | Woods 2007
Gas reacting with solid: (roasting, reduction, calcination) via BFB or series of BFB | kg/s | 0.1 | 100 | 4131692.9173 | 160741507.0096 | 0.53 | 1000 | Woods 2007
Mechanical surface aeration: including aerator, motor, drive and supports | kW | 0.75 | 75 | 15092.2365 | 190000 | 0.55 | 1000 | Woods 2007
Mechanical surface aeration: including aerator, motor, drive and supports (large) | kW | 75 | 3700 | 190000 | 9373333.3333 | 1 | 1000 | Woods 2007
Facultative lagoon: including earthwork but excluding liner | m3 | 4000 | 300000 | 47825.9828 | 940710.8978 | 0.69 | 1000 | Woods 2007
Conventional activated sludge process: including basin, aeration system, recycle pumping and secondary clarifier | L/s | 0.5 | 4400 | 166420.8083 | 105145411.3396 | 0.71 | 1000 | Woods 2007
Extended aeration: package plant including pumps, aeration basins, air system and secondary clarifier | L/s | 0.1 | 44 | 125996.789 | 5830887.5158 | 0.63 | 1000 | Woods 2007
Contact stabilization: package plant including pumps, aeration basin, air system and secondary clarifier | L/s | 4.4 | 90 | 874190.6014 | 3504043.2353 | 0.46 | 1000 | Woods 2007
Oxidation ditch: including concrete basin, aeration equipment and secondary clarifier, installed | L/s | 2.2 | 46 | 643011.3191 | 2450000 | 0.44 | 1000 | Woods 2007
Oxidation ditch: including concrete basin, aeration equipment and secondary clarifier, installed | L/s | 46 | 440 | 2450000 | 13629946.979 | 0.76 | 1000 | Woods 2007
Turbine: c/s open tank, supported at the top, 50–100 rpm, single impeller including TEFC motor, gear reduction unit excluding starter, wiring | kW | 1.7 | 88 | 8559.6423 | 50555.7786 | 0.45 | 1000 | Woods 2007
Turbine: c/s closed tank, with mechanical seal, 50–100 rpm, single impeller including TEFC motor, gear reduction unit excluding starter, wiring | kW | 0.7 | 5 | 11088.3878 | 20000 | 0.3 | 1000 | Woods 2007
Turbine: c/s closed tank, with mechanical seal, 50–100 rpm, single impeller including TEFC motor, gear reduction unit excluding starter, wiring (large) | kW | 5 | 400 | 20000 | 232680.7143 | 0.56 | 1000 | Woods 2007
Propellor: c/s portable, clamp-on, including TEFC motor, drive and gear reduction | kW | 0.15 | 5.5 | 1264.4933 | 10213.9554 | 0.58 | 1000 | Woods 2007
Propellor: c/s side entry, including TEFC motor, gear reducer, fixed plate, mechanical seal | kW | 0.7 | 3.5 | 11784.6227 | 16000 | 0.19 | 1000 | Woods 2007
Propellor: c/s side entry, including TEFC motor, gear reducer, fixed plate, mechanical seal | kW | 3.5 | 150 | 16000 | 97160.8098 | 0.48 | 1000 | Woods 2007
Propellor: c/s top entry, open tank, including impeller, shaft, TEFC motor and gear reduction unit but excluding starter, wiring, taxes, and duties | kW | 0.15 | 1.75 | 2138.1275 | 6000 | 0.42 | 1000 | Woods 2007
Propellor: c/s top entry, open tank, including impeller, shaft, TEFC motor and gear reduction unit but excluding starter, wiring, taxes, and duties (large) | kW | 1.75 | 75 | 6000 | 42345.1155 | 0.52 | 1000 | Woods 2007
Anchor: c/s closed tank including TEFC motor, gear reduction, stuffing box | kW | 0.7 | 8 | 6502.3134 | 17654.0599 | 0.41 | 1000 | Woods 2007
Gas sparger: air diffuser only: unit price for 5.3 m sections of 23 cm diameter sparger including fittings to connect into gallery but excluding pipe to compressor or blower | m2 | 0.35 | 35 | 1200 | 120000 | 1 | 1000 | Woods 2007
Thickener: (mechanism only), c/s including drive, access platform, central shaft, bridge, rake and scraping arm, handrail, surface skimmer, excluding inlet pipe and overflow launders | m2 | 60 | 7000 | 71396.9815 | 1365170.3915 | 0.62 | 1000 | Woods 2007
Double cone: including TEFC motor and drive | m3 | 0.8 | 7 | 34439.6015 | 85644.8987 | 0.42 | 1000 | Woods 2007
Ribbon | m3 | 0.9 | 7 | 32049.1627 | 109731.1692 | 0.6 | 1000 | Woods 2007
Twin shell | m3 | 0.4 | 7 | 17527.1218 | 73321.2111 | 0.5 | 1000 | Woods 2007
Edge mill: (Muller mixer; Planetary action vertical, pan mixer): including TEFC motor c/s | kW | 3 | 400 | 27134.2226 | 875434.961 | 0.71 | 1000 | Woods 2007
Kneader: double arm (sigma kneader): horizontal, c/s, jacketed, tilting, nonvacuum, including TEFC motor and gear reduction, drive | kW | 2 | 50 | 23889.6705 | 227388.3271 | 0.7 | 1000 | Woods 2007
Kneader: double arm (sigma kneader): horizontal, c/s, jacketed, tilting, vacuum, including TEFC motor, gear reduction, drive and vacuum equipment | m3 | 0.15 | 0.55 | 153745.9529 | 230000 | 0.31 | 1000 | Woods 2007
Kneader: Double arm (sigma kneader): vertical, c/s, jacketed, tilting, non-vacuum, including TEFC motor and gear reduction, drive | m3 | 0.4 | 3 | 118131.0966 | 535377.5833 | 0.75 | 1000 | Woods 2007
Bambury: including motor, gear reduction | L/s | 30 | 600 | 185066.5083 | 1185677.0898 | 0.62 | 1000 | Woods 2007
Mechanical surface aeration: including aerator, open drip proof motor, drive and supports | kW | 0.75 | 75 | 15092.2365 | 190000 | 0.55 | 1000 | Woods 2007
Mechanical surface aeration: including aerator, open drip proof motor, drive and supports (large) | kW | 75 | 3700 | 190000 | 9373333.3333 | 1 | 1000 | Woods 2007
Homogenizer: high pressure, 7 MPa, 316 s/s, with baseplate, gears but excluding motor | L/s | 0.01 | 14 | 35295.8468 | 795350.6872 | 0.43 | 1000 | Woods 2007
Colloid mill: s/s with open drip-proof motor and drive | kW | 3 | 25 | 25731.7373 | 93792.5943 | 0.61 | 1000 | Woods 2007
Jaw crusher: c/s with drive but excluding motor | Mg/h | 0.5 | 30 | 19355.0941 | 208028.584 | 0.58 | 1000 | Woods 2007
Jaw crusher: c/s with drive but excluding motor | Mg/h | 350 | 1000 | 800000 | 2565514.4066 | 1.11 | 1000 | Woods 2007
Gyratory crusher: c/s with lubrication system but excluding drive and motor | Mg/h | 150 | 4000 | 436459.5163 | 8950250.7093 | 0.92 | 1000 | Woods 2007
Roll crusher: twin, smooth roll, c/s for light duty but cost excludes drive or motor | kW | 0.5 | 15 | 10424.6576 | 255009.1591 | 0.94 | 1000 | Woods 2007
Roll crusher: twin, smooth roll, c/s for heavy duty but cost excludes drive or motor | kW | 0.75 | 200 | 13387.5383 | 404149.1354 | 0.61 | 1000 | Woods 2007
Roll crusher: sawtooth, c/s for crusher only excludes drive or motor | kW | 3 | 30 | 9829.5025 | 38241.2021 | 0.59 | 1000 | Woods 2007
Rotary crusher: c/s, crusher without drive or motor | kW | 1 | 100 | 4477.4423 | 89336.7184 | 0.65 | 1000 | Woods 2007
Cone or shorthead crusher: c/s with drive but excluding motor | Mg/h | 25 | 1000 | 113243.7649 | 1200418.5387 | 0.64 | 1000 | Woods 2007
Pulverizer crusher: c/s crusher only excluding drive and motor | kW | 1.5 | 750 | 23517.9731 | 182835.2758 | 0.33 | 1000 | Woods 2007
Lump breaker: breaker only excluding drive and motor | kW | 4.5 | 15 | 4560.961 | 17148.3754 | 1.1 | 1000 | Woods 2007
Mill: (cage), (impactor; micropulverizer): c/s excluding drive and motor | Mg/h | 9 | 360 | 21853.412 | 199873.5138 | 0.6 | 1000 | Woods 2007
Mill: (swing hammer), including mill, motor, classifier, fan and filter | kW | 2 | 150 | 12318.0206 | 406762.1643 | 0.81 | 1000 | Woods 2007
Mill: attrition, mill including drive but excluding motor | kW | 4.5 | 280 | 10733.8767 | 144857.931 | 0.63 | 1000 | Woods 2007
Mills, fluid energy: mill including all auxiliary equipment (compressor, bag filter) | dm3 /s | 400 | 700 | 1.3567 | 2.2201 | 0.88 | 1000 | Woods 2007
Mills, roller: (twin or ring roller), mill only excluding drive and motor | kW | 7 | 450 | 59758.0131 | 789636.3333 | 0.62 | 1000 | Woods 2007
Mill, ball: c/s excluding liner, drive, motor, guard and ball load | kW | 4.5 | 4500 | 39769.5553 | 5006690.3842 | 0.7 | 1000 | Woods 2007
Mill, rod: c/s excluding liner, drive, motor, guard and ball load | kW | 4.5 | 4500 | 36160.125 | 6001087.0033 | 0.74 | 1000 | Woods 2007
Mill, autogenous, semi-autogenous: rubber backing and lining, mill plus drive but excluding motor and starter | kW | 38 | 300 | 392047.9471 | 1700000 | 0.71 | 1000 | Woods 2007
Mill, autogenous, semi-autogenous: rubber backing and lining, mill plus drive but excluding motor and starter (large) | kW | 300 | 4500 | 1700000 | 3935837.9748 | 0.31 | 1000 | Woods 2007
Mill, grinding circuit: open circuit ball mill, dry with 100 Mesh product, including classifier, motors, drives, mill, installation and erection within the BL but excluding dust collection, feeder and solids handling | Mg/h | 0.7 | 150 | 137240.8578 | 4493958.0712 | 0.65 | 1000 | Woods 2007
Comminutor: with gear reduction unit, motor, steel cutters | L/s | 4 | 90 | 18242.2996 | 45000 | 0.29 | 1000 | Woods 2007
Comminutor: with gear reduction unit, motor, steel cutters (large) | L/s | 90 | 1000 | 45000 | 165166.3451 | 0.54 | 1000 | Woods 2007
Demister pad: Standard glass fibers, s/s construction, medium pressure drop, fine drops. Includes gaskets, cap screws, washer and polygon frame but excluding vessel or tank | Ndm3 /s | 4000 | 90000 | 84585.5819 | 795916.9514 | 0.72 | 1000 | Woods 2007
Flocculation basin: including reinforced concrete basin, motors, variable speed drive, horizontal paddle flocculators, excluding upstream rapid mix and downstream settling basin, installed | m3 | 50 | 1000 | 141557.5392 | 545000 | 0.45 | 1000 | Woods 2007
Flocculation basin: including reinforced concrete basin, motors, variable speed drive, horizontal paddle flocculators, excluding upstream rapid mix and downstream settling basin, installed (large) | m3 | 1000 | 20000 | 545000 | 5472548.2452 | 0.77 | 1000 | Woods 2007
Flocculation basin: including reinforced concrete basin, motors, variable speed drive, vertical turbine flocculators (20–80 1/s) excluding upstream rapid mix and downstream settling basin, installed | m3 | 20 | 1000 | 20387.3866 | 205000 | 0.59 | 1000 | Woods 2007
Cone agglomerator: variable speed, variable angle with drive but excluding motor | Mg/h | 0.9 | 32 | 42098.4262 | 334035.1678 | 0.58 | 1000 | Woods 2007
Drum granulator | Mg/h | 0.5 | 3.5 | 22682.1964 | 25000 | 0.05 | 1000 | Woods 2007
Drum granulator (medium) | Mg/h | 3.5 | 23 | 25000 | 42353.0558 | 0.28 | 1000 | Woods 2007
Drum granulator (large) | Mg/h | 23 | 60 | 40000 | 76776.4298 | 0.68 | 1000 | Woods 2007
Briquetter | Mg/h | 3.5 | 55 | 42995.8496 | 212460.1235 | 0.58 | 1000 | Woods 2007
Tabletter | Mg/h | 0.09 | 0.39 | 51528.0085 | 80000 | 0.3 | 1000 | Woods 2007
Tabletter (large) | Mg/h | 0.39 | 3.8 | 80000 | 217834.3391 | 0.44 | 1000 | Woods 2007
Pellet mill | Mg/h | 0.35 | 45 | 23182.2118 | 41519.5087 | 0.12 | 1000 | Woods 2007
Injection molding machine | MPa | 125 | 20000 | 33771.0417 | 1769123.0607 | 0.78 | 1000 | Woods 2007
Extruder: for polymers | kW | 1.5 | 220 | 28698.6146 | 299251.7508 | 0.47 | 1000 | Woods 2007
Pug mill-extruder | Mg/h | 0.1 | 18 | 26901.9398 | 58623.8684 | 0.15 | 1000 | Woods 2007
Flaker: c/s standard single roll, feed pan, knife and holder, variable speed drive | m2 | 0.1 | 18 | 25367.2882 | 572054.6848 | 0.6 | 1000 | Woods 2007
Prilling tower: installed tower, spray unit, scrubber, pump, sump, ductwork and piping excluding air pollution control devices | Mg/d | 300 | 1200 | 7174208.2581 | 15810593.5639 | 0.57 | 1000 | Woods 2007
Cylinder: vertical, open tank or flat roof, flat bottom including access hole, one 12 cm nozzle, one 15 cm nozzle and four 5 cm nozzles, excluding foundation | m3 | 0.03 | 7 | 447.1022 | 71223.8142 | 0.93 | 1000 | Woods 2007
Cylinder: vertical, atmospheric, open, c/s tank for sedimentation or aeration excluding internals and painting | m2 (cross-section) | 60 | 500 | 57682.6491 | 163022.0637 | 0.49 | 1000 | Woods 2007
Cylinder: vertical, atmospheric, open, reinforced concrete tank for sedimentation or aeration excluding earthwork and mechanism | m2 (cross-section) | 60 | 325 | 94767.316 | 240000 | 0.55 | 1000 | Woods 2007
Cylinder: vertical, atmospheric, open, reinforced concrete tank for sedimentation or aeration excluding earthwork and mechanism (medium) | m2 (cross-section) | 325 | 650 | 240000 | 429612.034 | 0.84 | 1000 | Woods 2007
Cylinder: vertical, atmospheric, open, reinforced concrete tank for sedimentation or aeration excluding earthwork and mechanism (large) | m2 (cross-section) | 650 | 10000 | 429612 | 3247285.8472 | 0.74 | 1000 | Woods 2007
Pressure vessel: horizontal or vertical, 1 MPa, cylindrical, dished ends, usual nozzles, access hole, support, excluding internals, c/s | Mg | 0.4 | 200 | 17595.5401 | 646852.4167 | 0.58 | 1000 | Woods 2007
Equalization basin: PM cost including fully installed concrete basin up to a volume of 3000 m3. For larger size use a basin with liner. Cost is for basin only and excluding aeration | m3 | 40 | 3000 | 56862.7902 | 536858.7346 | 0.52 | 1000 | Woods 2007
Horizontal pressure bullet: 1.7 MPa, 0.45 m access hole, five 7.5 cm diameter and four 5 cm diameter nozzles. No internals | m3 | 50 | 150 | 74873.8025 | 192599.0623 | 0.86 | 1000 | Woods 2007
Sphere: c/s, 0.2 MPa g, ASME construction including supports, ladders, walkways, relief valves, sampling and gauging devices, excluding foundations and dykes | m3 | 40 | 1500 | 118474.3984 | 1497774.3866 | 0.7 | 1000 | Woods 2007
Spheroid: c/s. 0.2 MPa g, including access holes, relief valves, staircase, instruments excluding foundation and dykes | m3 | 1200 | 5000 | 321810.5062 | 912107.4689 | 0.73 | 1000 | Woods 2007
Underground cavity: salt dome | m3 | 8000 | 50000 | 1371701.6951 | 5226995.04 | 0.73 | 1000 | Woods 2007
Underground cavity: mined | m3 | 13000 | 100000 | 6772507.6108 | 22113748.0608 | 0.58 | 1000 | Woods 2007
Low pressure tank: small, vertical cylinder with usual nozzles | m3 | 4 | 70 | 4465.3894 | 34073.4687 | 0.71 | 1000 | Woods 2007
Cone roof: API, less than 100 m3, API flat bottom, fixed cone roof, including access hole, one 10 cm nozzle, one 15 cm nozzle, four 5 cm nozzles, staircase excluding foundations and dyking | m3 | 3 | 100 | 21768.5138 | 66857.4762 | 0.32 | 1000 | Woods 2007
Cone roof: API, 100 m3, flat bottom, fixed cone roof, including access hole, one 10 cm nozzle, one 15 cm nozzle, four 5 cm nozzles, staircase excluding foundations and dyking | m3 | 300 | 40000 | 124658.9773 | 2129060.6194 | 0.58 | 1000 | Woods 2007
Cylinder: vertical, API, movable roof, c/s atmospheric pressure, lifter type, 1.5 m lift, liquid seal, including access holes, relief valves, roof supports, glide slides, spiral staircase, ladder, usual flanged connections excluding foundation and dyking | m3 | 1000 | 12000 | 292280.7718 | 1398570.7159 | 0.63 | 1000 | Woods 2007
Bin/surge/catenary/pebble storage | m3 | 10 | 10000 | 34707.5386 | 3093312.6351 | 0.65 | 1000 | Woods 2007
Conical hopper | m3 | 1 | 15 | 195.9098 | 2303.0281 | 0.91 | 1000 | Woods 2007
Bin activator: vibrating | cm (diameter) | 8 | 13.5 | 15424.5647 | 27000 | 1.07 | 1000 | Woods 2007
Bag sealer: for kraft bags with polymer liner, FOB including preheater but excluding vacuum attachment to remove dust, cooler, conveyors and kiln section | cm (heater length) | 40 | 180 | 66035.1511 | 144359.6043 | 0.52 | 1000 | Woods 2007
Bag vibrating packers | cm (bag width) | 30 | 100 | 4200 | 14000 | 1 | 1000 | Woods 2007
Automatic bulk weighing scales: for free flowing material, not dust enclosed, up to 2 weighings/min and capacity up to 0.06 m3/s ± 1 % | m3 | 0.2 | 0.9 | 19055.6263 | 35840.3699 | 0.42 | 1000 | Woods 2007
Blender: Kneader | m3 | 0.14 | 3 | 76454.5045 | 318147.466 | 0.46524 | 542 | Capcost 2017
Blender: Ribbon | m3 | 0.7 | 11 | 15610.2719 | 64208.8129 | 0.51341 | 542 | Capcost 2017
Blender: Rotary | m3 | 0.7 | 11 | 15610.2719 | 64208.8129 | 0.51341 | 542 | Capcost 2017
Centrifuge: Auto Batch Separator | m | 0.5 | 1.7 | 40952.5002 | 134598.6147 | 0.97231 | 542 | Capcost 2017
Centrifuge: Centrifugal Separator | m | 0.5 | 1 | 17066.4054 | 31362.3632 | 0.87788 | 542 | Capcost 2017
Centrifuge: Oscillating Screen | m | 0.5 | 1.1 | 80222.754 | 102144.7538 | 0.3064 | 542 | Capcost 2017
Centrifuge: Solid Bowl w/o Motor | m | 0.3 | 2 | 31243.1449 | 286501.628 | 1.1681 | 542 | Capcost 2017
Compressor w/o electric motors: Centrifugal | kW | 450 | 3000 | 204540.1972 | 818282.5836 | 0.73081 | 542 | Capcost 2017
Compressor w/o electric motors: Axial | kW | 450 | 3000 | 204540.1972 | 818282.5836 | 0.73081 | 542 | Capcost 2017
Compressor w/o electric motors: Rotary | kW | 18 | 950 | 16270.4628 | 13428021.8491 | 1.6933 | 542 | Capcost 2017
Compressor w/o electric motors: Reciprocating | kW | 450 | 3000 | 204540.1972 | 818282.5836 | 0.73081 | 542 | Capcost 2017
Conveyor: Apron | m2 | 1 | 15 | 11500.2897 | 72719.2979 | 0.68102 | 542 | Capcost 2017
Conveyor: Belt | m2 | 0.5 | 325 | 13651.1294 | 669824.3529 | 0.60108 | 542 | Capcost 2017
Conveyor: Pneumatic | m2 | 0.75 | 65 | 57248.1969 | 386844.1995 | 0.42819 | 542 | Capcost 2017
Conveyor: Screw | m2 | 0.5 | 30 | 4778.8742 | 36865.9445 | 0.499 | 542 | Capcost 2017
Crystallizer: Batch | m3 | 1.5 | 30 | 47814.2854 | 156258.6647 | 0.39529 | 542 | Capcost 2017
Drive (electric): Explosion Proof | kW | 75 | 2600 | 42107.3137 | 221290.1751 | 0.46795 | 542 | Capcost 2017
Drive (electric): Totally Enclosed | kW | 75 | 2600 | 31850.8294 | 192255.1082 | 0.50701 | 542 | Capcost 2017
Drive (electric): Open/Drip Proof | kW | 75 | 2600 | 42436.4806 | 159357.9168 | 0.37316 | 542 | Capcost 2017
Drive (non-electric): Gas Turbine | kW | 7500 | 23000 | 4370510.3376 | 8878786.1117 | 0.63251 | 542 | Capcost 2017
Drive (non-electric): Steam Turbine | kW | 70 | 7500 | 65022.2279 | 471587.9106 | 0.4239 | 542 | Capcost 2017
Drive (non-electric): Internal Combustion | kW | 10 | 10000 | 5575.8204 | 1484255.8857 | 0.8084 | 542 | Capcost 2017
Dryer: Drum | m2 | 0.5 | 50 | 40958.1603 | 341340.9274 | 0.46042 | 542 | Capcost 2017
Dryer: Rotary, Gas Fired | m2 | 5 | 100 | 27470.2487 | 409740.3931 | 0.90209 | 542 | Capcost 2017
Dryer: Tray | m2 | 1.8 | 20 | 9143.1449 | 21236.5008 | 0.34997 | 542 | Capcost 2017
Dust collector: Baghouse | m3/s | 0.08 | 350 | 18836.5826 | 1682808.0464 | 0.53585 | 542 | Capcost 2017
Dust collector: Cyclone Scrubbers | m3/s | 0.06 | 200 | 1638.1117 | 136523.835 | 0.54525 | 542 | Capcost 2017
Dust collector: Electrostatic Precipitator | m3/s | 0.06 | 200 | 1638.1117 | 136523.835 | 0.54525 | 542 | Capcost 2017
Dust collector: Venturi | m3/s | 0.06 | 200 | 1638.1117 | 136523.835 | 0.54525 | 542 | Capcost 2017
Evaporator: Forced Circulation | m2 | 5 | 1000 | 273052.7524 | 6826667.9586 | 0.60754 | 542 | Capcost 2017
Evaporator: Falling Film | m2 | 50 | 500 | 307191.3699 | 2048364.0192 | 0.824 | 542 | Capcost 2017
Evaporator: Agitated (Scraped Wall) | m2 | 0.5 | 5 | 122783.7844 | 170926.1927 | 0.14367 | 542 | Capcost 2017
Evaporator: Short Tube | m2 | 10 | 100 | 116040.2831 | 286687.5147 | 0.3928 | 542 | Capcost 2017
Evaporator: Long Tube | m2 | 100 | 10000 | 336363.4357 | 1978831.3392 | 0.3848 | 542 | Capcost 2017
Fan (with electric motors): Centrifugal Radial Fan | m3/s | 1 | 100 | 4723.9879 | 57346.746 | 0.5421 | 542 | Capcost 2017
Fan (with electric motors): Centrifugal Backward curved fan | m3/s | 1 | 100 | 3036.049 | 37282.8222 | 0.5446 | 542 | Capcost 2017
Fan (with electric motors): Axial Tube Fan | m3/s | 1 | 100 | 1501.7885 | 24570.205 | 0.6069 | 542 | Capcost 2017
Fan (with electric motors): Axial Vane Fan | m3/s | 1 | 100 | 2047.9002 | 25252.7558 | 0.5455 | 542 | Capcost 2017
Filter: Bent | m2 | 0.9 | 115 | 165133.3607 | 1867567.3716 | 0.5001 | 542 | Capcost 2017
Filter: Cartridge | m2 | 15 | 200 | 17503.2995 | 128320.8013 | 0.76909 | 542 | Capcost 2017
Filter: Disc and Drum | m2 | 0.9 | 300 | 86004.114 | 818818.1906 | 0.38792 | 542 | Capcost 2017
Filter: Gravity | m2 | 0.5 | 80 | 20479.362 | 218418.5462 | 0.46639 | 542 | Capcost 2017
Filter: Leaf | m2 | 0.6 | 235 | 6553.1831 | 339794.3375 | 0.66133 | 542 | Capcost 2017
Filter: Pan | m2 | 0.9 | 300 | 86004.114 | 818818.1906 | 0.38792 | 542 | Capcost 2017
Filter: Plate and Frame | m2 | 0.5 | 80 | 20479.362 | 218418.5462 | 0.46639 | 542 | Capcost 2017
Filter: Table | m2 | 0.9 | 115 | 165133.3607 | 1867567.3716 | 0.5001 | 542 | Capcost 2017
Filter: Tube | m2 | 0.9 | 115 | 165133.3607 | 1867567.3716 | 0.5001 | 542 | Capcost 2017
Fired heater (reactive heater): Reformer Furnace | kW | 3000 | 100000 | 539037.3922 | 9698594.0086 | 0.82416 | 542 | Capcost 2017
Fired heater (reactive heater): Pyrolysis Furnace | kW | 3000 | 100000 | 448907.3165 | 7355442.0761 | 0.79747 | 542 | Capcost 2017
Fired heater (non-reactive): Process Heater | kW | 1000 | 100000 | 644775.8754 | 5260279.0056 | 0.4558 | 542 | Capcost 2017
Fired heater (thermal fluid): Hot Water | kW | 650 | 10750 | 37868.0601 | 302885.8906 | 0.74108 | 542 | Capcost 2017
Fired heater (thermal fluid): Molten Salt, Mineral Oil, and Silicon Oils | kW | 650 | 10750 | 54093.0626 | 543714.3794 | 0.82251 | 542 | Capcost 2017
Fired heater (thermal fluid): Diphenyl Based Oils | kW | 650 | 10750 | 65184.3705 | 728175.4942 | 0.86015 | 542 | Capcost 2017
Fired heater (thermal fluid): Packaged Steam Boilers | kW | 1200 | 9400 | 344173.5802 | 1608990.6942 | 0.74923 | 542 | Capcost 2017
Heat Exchanger: Double Pipe | m2 | 1 | 10 | 3017.2325 | 5092.239 | 0.2273 | 542 | Capcost 2017
Heat Exchanger: Multiple Pipe | m2 | 10 | 100 | 5092.239 | 46774.4597 | 0.9631 | 542 | Capcost 2017
Heat Exchanger: Fixed Tube, Sheet, or U Bend | m2 | 10 | 1000 | 20907.8213 | 105077.2697 | 0.3506 | 542 | Capcost 2017
Heat Exchanger: Floating Head | m2 | 10 | 1000 | 27139.9335 | 191165.1755 | 0.4239 | 542 | Capcost 2017
Heat Exchanger: Bayonet | m2 | 10 | 1000 | 32033.8236 | 355966.2142 | 0.5229 | 542 | Capcost 2017
Heat Exchanger: Kettle Reboiler | m2 | 10 | 100 | 29350.0456 | 133785.418 | 0.6588 | 542 | Capcost 2017
Heat Exchanger: Scraped Wall | m2 | 2 | 20 | 15018.4111 | 122867.1775 | 0.91281 | 542 | Capcost 2017
Heat Exchanger: Teflon Tube | m2 | 1 | 10 | 8737.9344 | 46420.3895 | 0.7253 | 542 | Capcost 2017
Heat Exchanger: Air Cooler | m2 | 10 | 10000 | 28353.6373 | 795076.2483 | 0.4826 | 542 | Capcost 2017
Heat Exchanger: Spiral Tube - Shell and Tube | m2 | 1 | 100 | 13378.5418 | 170611.688 | 0.5528 | 542 | Capcost 2017
Heat Exchanger: Spiral Plate | m2 | 1 | 100 | 61845.5961 | 121537.0749 | 0.1467 | 542 | Capcost 2017
Heat Exchanger: Flat Plate | m2 | 10 | 1000 | 63067.9595 | 532119.0166 | 0.4631 | 542 | Capcost 2017
Mixer: Impeller | kW | 5 | 150 | 29927.4896 | 323676.0245 | 0.70004 | 542 | Capcost 2017
Mixer: Propeller | kW | 5 | 500 | 35217.77 | 341418.6995 | 0.49326 | 542 | Capcost 2017
Mixer: Turbine | kW | 5 | 150 | 7728.4103 | 42075.4897 | 0.49823 | 542 | Capcost 2017
Mixer: Centrifugal Pump | kW | 1 | 300 | 3345.0975 | 39895.0697 | 0.43458 | 542 | Capcost 2017
Mixer: Positive Displacement pump | kW | 1 | 100 | 4095.5174 | 28675.3535 | 0.4226 | 542 | Capcost 2017
Mixer: Reciprocating pump | kW | 0.1 | 200 | 6467.0881 | 238848.5034 | 0.47483 | 542 | Capcost 2017
Reactor: Autoclave | m3 | 1 | 15 | 49420.6872 | 111649.3017 | 0.30095 | 542 | Capcost 2017
Reactor: Fermenter | m3 | 0.1 | 35 | 5103.9778 | 114990.2204 | 0.53173 | 542 | Capcost 2017
Reactor: Inoculum Tank | m3 | 0.07 | 1 | 2641.2109 | 8529.2095 | 0.44082 | 542 | Capcost 2017
Reactor: Jacketed Agitated | m3 | 0.1 | 35 | 5103.9778 | 114990.2204 | 0.53173 | 542 | Capcost 2017
Reactor: Jacketed Non-Agitated | m3 | 5 | 45 | 9811.4902 | 48723.7619 | 0.72938 | 542 | Capcost 2017
Reactor: Mixer/Settler | m3 | 0.04 | 6 | 16651.4917 | 156886.2681 | 0.44765 | 542 | Capcost 2017
Screen: DSM | m2 | 0.3 | 6 | 4920.081 | 33439.8452 | 0.63972 | 542 | Capcost 2017
Screen: Rotary | m2 | 0.3 | 15 | 16382.4951 | 58360.0875 | 0.32475 | 542 | Capcost 2017
Screen: Stationary | m2 | 2 | 11 | 16382.9516 | 24027.1903 | 0.22463 | 542 | Capcost 2017
Screen: Vibrating | m2 | 0.3 | 15 | 16382.4951 | 58360.0875 | 0.32475 | 542 | Capcost 2017
Storage Tank: Fixed Roof | m3/s | 90 | 30000 | 57748.7978 | 1269975.4735 | 0.53203 | 542 | Capcost 2017
Storage Tank: Floating Roof | m3/s | 1000 | 40000 | 245758.6314 | 2020438.8437 | 0.5711 | 542 | Capcost 2017
Turbine: Axial | kW | 100 | 4000 | 102213.6224 | 527501.6829 | 0.44487 | 542 | Capcost 2017
Turbine: Radial | kW | 100 | 1500 | 53531.422 | 318906.1092 | 0.65901 | 542 | Capcost 2017
Vaporizer: Jacketed Vessel | m3 | 1 | 100 | 10240.208 | 273091.8753 | 0.713 | 542 | Capcost 2017
Vaporizer: Internal Coil | m3 | 1 | 100 | 14900.7724 | 290033.9116 | 0.64462 | 542 | Capcost 2017
Vaporizer: Jacketed Vessel w/ Coil | m3 | 1 | 100 | 14900.7724 | 290033.9116 | 0.64462 | 542 | Capcost 2017
Vessel: Vertical Vessel | m3 | 0.3 | 520 | 2675.8456 | 439532.5923 | 0.68404 | 542 | Capcost 2017
Vessel: Horizontal Vessel | m3 | 0.1 | 628 | 2538.6848 | 286223.0897 | 0.54032 | 542 | Capcost 2017
Tower Tray: Sieve | m2 | 0.07 | 12.3 | 1389.1932 | 12225.7607 | 0.42075 | 542 | Capcost 2017
Tower Tray: Valve | m2 | 0.7 | 10.5 | 2515.9787 | 20872.1485 | 0.78128 | 542 | Capcost 2017
Tower Tray: Demister | m2 | 0.7 | 10.5 | 2012.8294 | 16698.1038 | 0.78128 | 542 | Capcost 2017
Tower Packing: Ceramic | m3 | 0.03 | 628 | 12.9829 | 225890.4323 | 0.98141 | 542 | Capcost 2017
Tower Packing: 304 s/s | m3 | 0.03 | 628 | 12.9829 | 225890.4323 | 0.98141 | 542 | Capcost 2017
Tower Packing: Plastic Saddle | m3 | 0.03 | 628 | 12.9829 | 225890.4323 | 0.98141 | 542 | Capcost 2017
Agitators: Propeller for open tank | Motor hp | 1 | 8 | 2610 | 5292.8685 | 0.34 | 567 | Seider et al. 2016
Agitators: Propeller for closed vessel | Motor hp | 1 | 8 | 3740 | 5325.9477 | 0.17 | 567 | Seider et al. 2016
Agitators: Turbine for open tank | Motor hp | 2 | 60 | 5423.3175 | 34033.8051 | 0.54 | 567 | Seider et al. 2016
Agitators: Turbine for closed vessel | Motor hp | 2 | 60 | 6093.9693 | 42350.5811 | 0.57 | 567 | Seider et al. 2016
Autoclaves (also see reactors): Autoclave, steel | Vessel volume, gal | 30 | 8000 | 6947.3856 | 126860.1275 | 0.52 | 567 | Seider et al. 2016
Autoclaves (also see reactors): Autoclave, stainless steel | Vessel volume, gal | 30 | 2000 | 16141.6034 | 184422.4312 | 0.58 | 567 | Seider et al. 2016
Autoclaves (also see reactors): Autoclave, glass lined | Vessel volume, gal | 30 | 4000 | 13084.3314 | 183746.2374 | 0.54 | 567 | Seider et al. 2016
Boilers: Steam boiler | Heat absorbed, Btu/hr | 500000 | 70000000 | 10169.5148 | 456897.5418 | 0.77 | 567 | Seider et al. 2016
Crystallizers: Crystallizer, continuous cooling, jacketed scraped wall | Length, ft | 15 | 200 | 100898.0927 | 572258.0495 | 0.67 | 567 | Seider et al. 2016
Crystallizers: Crystallizer, continuous evaporative, forced circulation | Tons crystals/day | 10 | 1000 | 143688.1402 | 1894178.5904 | 0.56 | 567 | Seider et al. 2016
Crystallizers: Crystallizer, continuous evaporative, draft-tube baffled | Tons crystals/day | 10 | 250 | 136420.1301 | 1036527.1088 | 0.63 | 567 | Seider et al. 2016
Crystallizers: Crystallizer, batch evaporative | Volume, ft3 | 50 | 1000 | 230626.0953 | 787645.406 | 0.41 | 567 | Seider et al. 2016
Non-Electric Drives: Steam turbine (noncondensing) | Shaft power, hp | 250 | 10000 | 102544.5558 | 465325.8772 | 0.41 | 567 | Seider et al. 2016
Non-Electric Drives: Steam turbine (condensing) | Shaft power, hp | 250 | 10000 | 265288.7093 | 1181824.7021 | 0.405 | 567 | Seider et al. 2016
Non-Electric Drives: Gas turbine | Shaft power, hp | 100 | 10000 | 93875.6729 | 3108515.6861 | 0.76 | 567 | Seider et al. 2016
Non-Electric Drives: Internal combustion engine | Shaft power, hp | 100 | 4000 | 50216.9692 | 798721.7145 | 0.75 | 567 | Seider et al. 2016
Dryers: Dryer, batch tray | Tray area, ft2 | 20 | 200 | 12554.8976 | 28106.9147 | 0.35 | 567 | Seider et al. 2016
Dryers: Dryer, direct-heat rotary | Drum peripheral area, ft2 | 200 | 3000 | 211370.2416 | 1307129.8727 | 0.6728 | 567 | Seider et al. 2016
Dryers: Dryer, indirect-heat steam-tube rotary | Heat-transfer area, ft2 | 100 | 1400 | 60512.2899 | 499742.1909 | 0.8 | 567 | Seider et al. 2016
Dryers: Dryer, drum | Heat-transfer area, ft2 | 60 | 480 | 237927.1985 | 659110.4308 | 0.49 | 567 | Seider et al. 2016
Dryers: Dryer, spray | Evaporation rate, lb/hr | 30 | 3000 | 74123.3743 | 362598.8263 | 0.34474 | 567 | Seider et al. 2016
Dust Collectors: Bag filter | Gas flow rate, actual ft3/min | 5000 | 2000000 | 43612.5847 | 6740417.3841 | 0.84129 | 567 | Seider et al. 2016
Dust Collectors: Cyclone | Gas flow rate, actual ft3/min | 200 | 100000 | 1899.8928 | 99887.6705 | 0.63757 | 567 | Seider et al. 2016
Dust Collectors: Electrostatic precipitator | Gas flow rate, actual ft3/min | 10000 | 2000000 | 103877.5385 | 5938363.1264 | 0.76363 | 567 | Seider et al. 2016
Dust Collectors: Venturi scrubber | Gas flow rate, actual ft3/min | 2000 | 20000 | 25238.5991 | 88957.9459 | 0.54712 | 567 | Seider et al. 2016
Evaporators: Evaporator, horizontal tube | Heat-transfer area, ft2 | 100 | 8000 | 52860.9927 | 539228.7111 | 0.53 | 567 | Seider et al. 2016
Evaporators: Evaporator, long-tube vertical (rising film) | Heat-transfer area, ft2 | 100 | 8000 | 81376.9386 | 906151.5562 | 0.55 | 567 | Seider et al. 2016
Evaporators: Evaporator, forced circulation | Heat-transfer area, ft2 | 150 | 8000 | 102778.7672 | 1655005.1327 | 0.69884 | 567 | Seider et al. 2016
Evaporators: Evaporator, falling film | Heat-transfer area, ft2 | 150 | 4000 | 413487.7268 | 3855860.9257 | 0.68 | 567 | Seider et al. 2016
Expression: Screw press | Wet solids flow rate, lb/hr | 150 | 12000 | 47799.6704 | 400378.8215 | 0.48502 | 567 | Seider et al. 2016
Expression: Roll press | Wet solids flow rate, lb/hr | 150 | 12000 | 29230.9094 | 198452.6589 | 0.43709 | 567 | Seider et al. 2016
Fired Heaters/Furnaces: Heater, general purpose (box furnace) | Heat duty, Btu/hr | 10000000 | 500000000 | 268416.4808 | 5787628.2981 | 0.785 | 567 | Seider et al. 2016
Fired Heaters/Furnaces: Heater, reformer | Heat absorbed, Btu/hr | 10000000 | 50000000 | 455574.0276 | 1677740.0057 | 0.81 | 567 | Seider et al. 2016
Fired Heaters/Furnaces: Heater, pyrolysis | Heat absorbed, Btu/hr | 10000000 | 500000000 | 344720.7991 | 8196589.6131 | 0.81 | 567 | Seider et al. 2016
Fired Heaters/Furnaces: Heater, hot water | Heat absorbed, Btu/hr | 500000 | 70000000 | 43748.2253 | 1350389.2286 | 0.69404 | 567 | Seider et al. 2016
Fired Heaters/Furnaces: Heater, molten salt, mineral and silicon oils | Heat absorbed, Btu/hr | 500000 | 70000000 | 62020.7779 | 1465747.4649 | 0.64 | 567 | Seider et al. 2016
Fired Heaters/Furnaces: Heater, Dowtherm A | Heat absorbed, Btu/hr | 500000 | 70000000 | 73147.3084 | 1816274.8659 | 0.65 | 567 | Seider et al. 2016
Heat Exchangers: Heat exchanger, air-cooled fin-fan | Bare-tube heat-transfer area, ft2 | 40 | 150000 | 12398.7259 | 333418.4029 | 0.4 | 567 | Seider et al. 2016
Heat Exchangers: Heat exchanger, compact plate and frame | Heat-transfer area, ft2 | 150 | 15000 | 82601.4744 | 571462.5823 | 0.42 | 567 | Seider et al. 2016
Heat Exchangers: Heat exchanger, compact spiral plate | Heat-transfer area, ft2 | 20 | 2000 | 24739.3294 | 171154.3428 | 0.42 | 567 | Seider et al. 2016
Heat Exchangers: Heat exchanger, compact spiral tube | Heat-transfer area, ft2 | 1 | 500 | 3646.4158 | 236274.6798 | 0.6712 | 567 | Seider et al. 2016
Liquid-Liquid Extractors: Rotating-disk contactor | S = (Height, ft)*(Diameter, ft)1.5 | 3 | 2000 | 913.4578 | 215165.0959 | 0.84 | 567 | Seider et al. 2016
Mixers: Kneader, tilting double arm | Volume, ft3 | 10 | 56 | 7759.6656 | 21076.1878 | 0.58 | 567 | Seider et al. 2016
Mixers: Kneader, sigma double arm | Volume, ft3 | 20 | 380 | 112869.2684 | 660431.6388 | 0.6 | 567 | Seider et al. 2016
Mixers: Muller mixer | Volume, ft3 | 10 | 380 | 57638.6412 | 441969.7524 | 0.56 | 567 | Seider et al. 2016
Mixers: Ribbon mixer | Volume, ft3 | 25 | 320 | 16818.9046 | 77646.8225 | 0.6 | 567 | Seider et al. 2016
Mixers: Tumbler, double cone | Volume, ft3 | 50 | 270 | 19939.0484 | 40486.4601 | 0.42 | 567 | Seider et al. 2016
Mixers: Tumbler, twin shell | Volume, ft3 | 35 | 330 | 14351.2506 | 55151.4945 | 0.6 | 567 | Seider et al. 2016
Power-Recovery Turbines: Gas expander turbine (pressure discharge) | Power extracted, hp | 20 | 5000 | 6791.8103 | 594726.0393 | 0.81 | 567 | Seider et al. 2016
Power-Recovery Turbines: Gas expander turbine (vacuum discharge) | Power extracted, hp | 200 | 8000 | 98666.1234 | 1958108.073 | 0.81 | 567 | Seider et al. 2016
Power-Recovery Turbines: Liquid expander turbine | Power extracted, hp | 150 | 2000 | 53047.0217 | 325175.7281 | 0.7 | 567 | Seider et al. 2016
Pressure Vessels: Pressure vessel, horizontal (requires platforms) | Weight of shell and two heads, lb | 1000 | 920000 | 8850.1534 | 463467.4573 | 0.58002 | 567 | Seider et al. 2016
Pressure Vessels: Pressure vessel, vertical (requires platforms) | Weight of shell and two heads, lb | 4200 | 1000000 | 28588.67 | 1258293.5529 | 0.69153 | 567 | Seider et al. 2016
Pressure Vessels: Vertical tower (requires platforms) | Weight of shell and two heads, lb | 9000 | 2500000 | 50800.8057 | 5720495.991 | 0.83953 | 567 | Seider et al. 2016
Pressure Vessels: Platforms and ladders for horizontal pressure vessel | Vessel ID, ft | 3 | 12 | 2863.4565 | 3827.9121 | 0.2094 | 567 | Seider et al. 2016
Pressure Vessels: Platforms and ladders for vertical pressure vessel | S = (Vessel ID, ft).7396*(Length, ft).70684 | 13.0523 | 128.918 | 5351.4468 | 52856.3697 | 1 | 567 | Seider et al. 2016
Pressure Vessels: Platforms and ladders for vertical tower | S = (Vessel ID, ft).63316*(Length, ft).80161 | 28.1507 | 459.0338 | 9599.3976 | 156530.5419 | 1 | 567 | Seider et al. 2016
Pumps, Motors, Fans: Pump, centrifugal, 1 stage, 3600 rpm, VSC | S = (Flow rate, gal/min)*(Pump head, ft).5 | 400 | 100000 | 4451.2872 | 33229.5014 | 0.36408 | 567 | Seider et al. 2016
Pumps, Motors, Fans: Pump, centrifugal, 1 stage, 1800 rpm, VSC | S = (Flow rate, gal/min)*(Pump head, ft).5 | 400 | 100000 | 4451.2872 | 33229.5014 | 0.36408 | 567 | Seider et al. 2016
Pumps, Motors, Fans: Pump, centrifugal, 1 stage, 3600 rpm, HSC | S = (Flow rate, gal/min)*(Pump head, ft).5 | 400 | 100000 | 4451.2872 | 33229.5014 | 0.36408 | 567 | Seider et al. 2016
Pumps, Motors, Fans: Pump, centrifugal, 1 stage, 1800 rpm, HSC | S = (Flow rate, gal/min)*(Pump head, ft).5 | 400 | 100000 | 4451.2872 | 33229.5014 | 0.36408 | 567 | Seider et al. 2016
Pumps, Motors, Fans: Pump, centrifugal, 2 stage, 3600 rpm, HSC | S = (Flow rate, gal/min)*(Pump head, ft).5 | 400 | 100000 | 4451.2872 | 33229.5014 | 0.36408 | 567 | Seider et al. 2016
Pumps, Motors, Fans: Pump, centrifugal, 2+ stage, 1800 rpm, HSC | S = (Flow rate, gal/min)*(Pump head, ft).5 | 400 | 100000 | 4451.2872 | 33229.5014 | 0.36408 | 567 | Seider et al. 2016
Pumps, Motors, Fans: Pump, external gear | Flow capacity, gal/min | 10 | 900 | 2991.8186 | 16893.9947 | 0.3847 | 567 | Seider et al. 2016
Pumps, Motors, Fans: Pump, reciprocating plunger | Brake horsepower | 1 | 200 | 2796.4331 | 77017.8196 | 0.6258 | 567 | Seider et al. 2016
Pumps, Motors, Fans: Electric motor, 3600 rpm | Power, hp | 1 | 700 | 377.3601 | 41836.2823 | 0.71871 | 567 | Seider et al. 2016
Pumps, Motors, Fans: Electric motor, 1800 rpm | Power, hp | 1 | 700 | 377.3601 | 41836.2823 | 0.71871 | 567 | Seider et al. 2016
Pumps, Motors, Fans: Fan, centrifugal backward-curved, 0–4 in H2O head | Actual cubic feet per minute (ACFM) | 1000 | 100000 | 1501.1993 | 40894.9256 | 0.71762 | 567 | Seider et al. 2016
Pumps, Motors, Fans: Fan, centrifugal backward-curved, 5–8 in H2O head | Actual cubic feet per minute (ACFM) | 1000 | 100000 | 1501.1993 | 40894.9256 | 0.71762 | 567 | Seider et al. 2016
Pumps, Motors, Fans: Fan, centrifugal backward-curved, 9–15 in H2O head | Actual cubic feet per minute (ACFM) | 1000 | 100000 | 1501.1993 | 40894.9256 | 0.71762 | 567 | Seider et al. 2016
Pumps, Motors, Fans: Fan, centrifugal backward-curved, 16–30 in H2O head | Actual cubic feet per minute (ACFM) | 1000 | 100000 | 1501.1993 | 40894.9256 | 0.71762 | 567 | Seider et al. 2016
Pumps, Motors, Fans: Fan, centrifugal backward-curved, 31–40 in H2O head | Actual cubic feet per minute (ACFM) | 1000 | 100000 | 1501.1993 | 40894.9256 | 0.71762 | 567 | Seider et al. 2016
Pumps, Motors, Fans: Fan, centrifugal straight-radial, 0–4 in H2O head | Actual cubic feet per minute (ACFM) | 1000 | 20000 | 1299.8115 | 7653.7262 | 0.59183 | 567 | Seider et al. 2016
Pumps, Motors, Fans: Fan, centrifugal straight-radial, 5–8 in H2O head | Actual cubic feet per minute (ACFM) | 1000 | 20000 | 1299.8115 | 7653.7262 | 0.59183 | 567 | Seider et al. 2016
Pumps, Motors, Fans: Fan, centrifugal straight-radial, 9–15 in H2O head | Actual cubic feet per minute (ACFM) | 1000 | 20000 | 1299.8115 | 7653.7262 | 0.59183 | 567 | Seider et al. 2016
Pumps, Motors, Fans: Fan, centrifugal straight-radial, 16–30 in H2O head | Actual cubic feet per minute (ACFM) | 1000 | 20000 | 1299.8115 | 7653.7262 | 0.59183 | 567 | Seider et al. 2016
Pumps, Motors, Fans: Fan, vane-axial, 0–4 in H2O head | Actual cubic feet per minute (ACFM) | 1000 | 800000 | 1075.242 | 189141.267 | 0.77341 | 567 | Seider et al. 2016
Pumps, Motors, Fans: Fan, vane-axial, 5–8 in H2O head | Actual cubic feet per minute (ACFM) | 1000 | 800000 | 1075.242 | 189141.267 | 0.77341 | 567 | Seider et al. 2016
Pumps, Motors, Fans: Fan, vane-axial, 9–15 in H2O head | Actual cubic feet per minute (ACFM) | 1000 | 800000 | 1075.242 | 189141.267 | 0.77341 | 567 | Seider et al. 2016
Pumps, Motors, Fans: Fan, propeller, 0–1 in H2O head | Actual cubic feet per minute (ACFM) | 1000 | 15000 | 669.9195 | 2721.881 | 0.51769 | 567 | Seider et al. 2016
Pumps, Motors, Fans: Blower, centrifugal (turbo) | Brake horsepower | 5 | 1000 | 3984.4555 | 261928.4543 | 0.79 | 567 | Seider et al. 2016
Pumps, Motors, Fans: Blower, rotary straight-lobe | Brake horsepower | 1 | 1000 | 2247.3567 | 291032.7599 | 0.70409 | 567 | Seider et al. 2016
Pumps, Motors, Fans: Compressor, reciprocating, electric motor (preferred) | Consumed power, hp | 100 | 20000 | 30963.3439 | 20946658.4333 | 1.23 | 567 | Seider et al. 2016
Pumps, Motors, Fans: Compressor, reciprocating, steam turbine | Consumed power, hp | 100 | 20000 | 30963.3439 | 20946658.4333 | 1.23 | 567 | Seider et al. 2016
Pumps, Motors, Fans: Compressor, reciprocating, gas turbine | Consumed power, hp | 100 | 20000 | 30963.3439 | 20946658.4333 | 1.23 | 567 | Seider et al. 2016
Pumps, Motors, Fans: Compressor, centrifugal, electric motor | Consumed power, hp | 200 | 30000 | 266529.4281 | 6261561.6461 | 0.63 | 567 | Seider et al. 2016
Pumps, Motors, Fans: Compressor, centrifugal, steam turbine | Consumed power, hp | 200 | 30000 | 266529.4281 | 6261561.6461 | 0.63 | 567 | Seider et al. 2016
Pumps, Motors, Fans: Compressor, centrifugal, gas turbine | Consumed power, hp | 200 | 30000 | 266529.4281 | 6261561.6461 | 0.63 | 567 | Seider et al. 2016
Pumps, Motors, Fans: Compressor, rotary twin-screw, electric motor | Consumed power, hp | 10 | 750 | 20279.4307 | 462554.2024 | 0.7243 | 567 | Seider et al. 2016
Pumps, Motors, Fans: Compressor, rotary twin-screw, steam turbine | Consumed power, hp | 10 | 750 | 20279.4307 | 462554.2024 | 0.7243 | 567 | Seider et al. 2016
Pumps, Motors, Fans: Compressor, rotary twin-screw, gas turbine | Consumed power, hp | 10 | 750 | 20279.4307 | 462554.2024 | 0.7243 | 567 | Seider et al. 2016
Screens: Vibrating grizzlies | Surface area, ft2 | 6 | 40 | 12091.1381 | 23046.0317 | 0.34 | 567 | Seider et al. 2016
Screens: Vibrating screens, 1 deck | Surface area, ft2 | 32 | 60 | 18599.7447 | 29062.829 | 0.71 | 567 | Seider et al. 2016
Screens: Vibrating screens, 2 decks | Surface area, ft2 | 32 | 192 | 20825.2964 | 84245.976 | 0.78 | 567 | Seider et al. 2016
Screens: Vibrating screens, 3 decks | Surface area, ft2 | 48 | 192 | 34217.7067 | 120816.289 | 0.91 | 567 | Seider et al. 2016
Size Enlarg. & Extrusion: Disk agglomerator | Feed rate, lb/hr | 800 | 80000 | 9929.7134 | 21151.8556 | 0.16421 | 567 | Seider et al. 2016
Size Enlarg. & Extrusion: Drum agglomerator | Feed rate, lb/hr | 800 | 240000 | 13951.1898 | 58340.6267 | 0.25084 | 567 | Seider et al. 2016
Size Enlarg. & Extrusion: Pellet mill | Feed rate, lb/hr | 800 | 80000 | 16559.6439 | 27482.1682 | 0.11 | 567 | Seider et al. 2016
Size Enlarg. & Extrusion: Pug mill extruder | Feed rate, lb/hr | 80 | 40000 | 17061.8309 | 40249.4823 | 0.1381 | 567 | Seider et al. 2016
Size Enlarg. & Extrusion: Screw extruder | Feed rate, lb/hr | 8 | 800 | 60437.3384 | 141000.3812 | 0.18396 | 567 | Seider et al. 2016
Size Enlarg. & Extrusion: Roll-type press | Feed rate, lb/hr | 8000 | 140000 | 26107.5696 | 141305.4438 | 0.59 | 567 | Seider et al. 2016
Size Enlarg. & Extrusion: Tableting press | Feed rate, lb/hr | 800 | 8000 | 50361.2985 | 126622.391 | 0.40041 | 567 | Seider et al. 2016
Size Reduction: Gyratory crusher | Feed rate, ton/hr | 25 | 1200 | 82162.9013 | 838340.6193 | 0.6 | 567 | Seider et al. 2016
Size Reduction: Jaw crusher | Feed rate, ton/hr | 10 | 200 | 20260.0497 | 291445.3989 | 0.89 | 567 | Seider et al. 2016
Size Reduction: Cone crusher | Feed rate, ton/hr | 20 | 300 | 47415.9548 | 814367.2914 | 1.05 | 567 | Seider et al. 2016
Size Reduction: Hammer mill | Feed rate, ton/hr | 2 | 200 | 7400.8341 | 268708.0435 | 0.78 | 567 | Seider et al. 2016
Size Reduction: Ball mill | Feed rate, ton/hr | 1 | 30 | 64640 | 675639.4715 | 0.69 | 567 | Seider et al. 2016
Size Reduction: Jet mill | Feed rate, ton/hr | 1 | 5 | 38560 | 72232.9459 | 0.39 | 567 | Seider et al. 2016
Solid-Liquid Separators: Thickener, steel | Surface area, ft2 | 80 | 8000 | 48385.7156 | 699386.3762 | 0.58 | 567 | Seider et al. 2016
Solid-Liquid Separators: Thickener, concrete | Surface area, ft2 | 8000 | 125000 | 499299.4601 | 2459102.9544 | 0.58 | 567 | Seider et al. 2016
Solid-Liquid Separators: Clarifier, steel | Surface area, ft2 | 80 | 8000 | 43940.8336 | 635138.2839 | 0.58 | 567 | Seider et al. 2016
Solid-Liquid Separators: Clarifier, concrete | Surface area, ft2 | 8000 | 125000 | 449736.6461 | 2215000.8229 | 0.58 | 567 | Seider et al. 2016
Solid-Liquid Separators: Filter, plate and frame | Surface area, ft2 | 130 | 800 | 68430.2974 | 176037.2913 | 0.52 | 567 | Seider et al. 2016
Solid-Liquid Separators: Filter, pressure leaf | Surface area, ft2 | 30 | 2500 | 15495.5096 | 358085.8662 | 0.71 | 567 | Seider et al. 2016
Solid-Liquid Separators: Filter, rotary-drum vacuum | Surface area, ft2 | 10 | 800 | 114815.6061 | 441563.425 | 0.30739 | 567 | Seider et al. 2016
Solid-Liquid Separators: Filter, rotary pan | Surface area, ft2 | 100 | 1100 | 255454.2361 | 807572.6414 | 0.48 | 567 | Seider et al. 2016
Solid-Liquid Separators: Wet classifier | Solids feed rate, lb/hr | 8000 | 800000 | 2795.0024 | 1277562.5948 | 1.33 | 567 | Seider et al. 2016
Solid-Liquid Separators: Hydroclone | Liquid feed rate, gal/min | 8 | 1200 | 777.8175 | 9526.2794 | 0.5 | 567 | Seider et al. 2016
Solid-Liquid Separators: Centrifuge, batch top-drive vertical basket | Bowl diameter, inches | 20 | 43 | 39084.4813 | 80876.2284 | 0.95 | 567 | Seider et al. 2016
Solid-Liquid Separators: Centrifuge, batch bottom-drive vertical basket | Bowl diameter, inches | 20 | 43 | 19500 | 41925 | 1 | 567 | Seider et al. 2016
Solid-Liquid Separators: Centrifuge, vertical auto-batch | Bowl diameter, inches | 20 | 70 | 103265.8374 | 335259.1447 | 0.94 | 567 | Seider et al. 2016
Solid-Liquid Separators: Centrifuge, horizontal auto-batch | Bowl diameter, inches | 20 | 43 | 67847.3862 | 158686.4381 | 1.11 | 567 | Seider et al. 2016
Solid-Liquid Separators: Centrifuge, continuous reciprocating pusher | Tons solid/hr | 1 | 20 | 170100 | 417843.1745 | 0.3 | 567 | Seider et al. 2016
Solid-Liquid Separators: Centrifuge, continuous scroll solid bowl | Tons solid/hr | 2 | 40 | 96223.0908 | 430322.744 | 0.5 | 567 | Seider et al. 2016
Solids Handling: Bin | Volume, ft3 | 10 | 100000 | 1863.0844 | 128893.9455 | 0.46 | 567 | Seider et al. 2016
Solids Handling: Feeder, belt | Volumetric flow rate, ft3/hr | 120 | 500 | 5013.9433 | 8623.8094 | 0.38 | 567 | Seider et al. 2016
Solids Handling: Feeder, screw | Volumetric flow rate, ft3/hr | 400 | 10000 | 4087.62 | 8298.8387 | 0.22 | 567 | Seider et al. 2016
Solids Handling: Feeder, vibratory | Volumetric flow rate, ft3/hr | 40 | 900 | 1288.9614 | 21242.429 | 0.9 | 567 | Seider et al. 2016
Solids Handling: Conveyor, belt | S = (Width, in.)*(Length, ft) | 70 | 18000 | 1708 | 439200 | 1 | 567 | Seider et al. 2016
Solids Handling: Conveyor, screw | S = (Diameter, in.)*(Length, ft).59 | 15.5076 | 578.804 | 1240.605 | 46304.3213 | 1 | 567 | Seider et al. 2016
Solids Handling: Conveyor, vibratory | S = (Width, in.)*(Length, ft)1.526 | 139.8973 | 40579.1084 | 1546.1554 | 39162.8382 | 0.57 | 567 | Seider et al. 2016
Solids Handling: Bucket elevator | S = (Bucket width, in.)*(Height, ft)1.14 | 131.4908 | 6050.2599 | 7935.1244 | 53826.1243 | 0.5 | 567 | Seider et al. 2016
Solids Handling: Pneumatic conveyor | S = (Solids flow rate, lb/s)*(Length, ft).317 | 8.818 | 227.9267 | 67939.0606 | 527167.0267 | 0.63 | 567 | Seider et al. 2016
Tanks: Tank, open | Volume, gal | 1000 | 30000 | 2787.8699 | 33386.5098 | 0.73 | 567 | Seider et al. 2016
Tanks: Tank, cone roof | Volume, gal | 1000 | 1000000 | 9167.3935 | 317136.2408 | 0.513 | 567 | Seider et al. 2016
Tanks: Tank, floating roof | Volume, gal | 30000 | 1000000 | 88428.8721 | 523231.172 | 0.507 | 567 | Seider et al. 2016
Tanks: Tank, spherical, 0–60 psig | Volume, gal | 10000 | 1000000 | 51583.2751 | 1420721.369 | 0.72 | 567 | Seider et al. 2016
Tanks: Tank, spherical, 30–200 psig | Volume, gal | 10000 | 750000 | 69867.6071 | 2026859.5476 | 0.78 | 567 | Seider et al. 2016
Tanks: Gas holders | Volume, ft3 | 4000 | 400000 | 127228.5832 | 921689.6083 | 0.43 | 567 | Seider et al. 2016
Vacuum Systems: Vacuum pump, one-stage jet ejector | S = (Flow, lb/hr)/(Suction pressure, torr) | 0.1 | 100 | 745.0215 | 12652.2795 | 0.41 | 567 | Seider et al. 2016
Vacuum Systems: Vacuum pump, liquid-ring | Flow at suction, ft3/min | 50 | 350 | 35081.0715 | 72070.7638 | 0.37 | 567 | Seider et al. 2016
Vacuum Systems: Vacuum pump, three-stage lobe | Flow at suction, ft3/min | 60 | 240 | 43269.7657 | 76388.7037 | 0.41 | 567 | Seider et al. 2016
Vacuum Systems: Vacuum pump, three-stage claw | Flow at suction, ft3/min | 60 | 270 | 42726.2995 | 73426.3238 | 0.36 | 567 | Seider et al. 2016
Vacuum Systems: Vacuum pump, screw compressor | Flow at suction, ft3/min | 50 | 350 | 48088.1276 | 100733.778 | 0.38 | 567 | Seider et al. 2016
Wastewater Treatment: Wastewater treatment, primary | Wastewater rate, gal/min | 75 | 75000 | 266048.3404 | 22128937.0906 | 0.64 | 567 | Seider et al. 2016
Wastewater Treatment: Wastewater treatment, primary + secondary | Wastewater rate, gal/min | 75 | 75000 | 772863.6925 | 64284001.9385 | 0.64 | 567 | Seider et al. 2016
Wastewater Treatment: Wastewater treatment, primary + secondary + tertiary | Wastewater rate, gal/min | 75 | 75000 | 1581707.7086 | 131560716.8467 | 0.64 | 567 | Seider et al. 2016
Note on D142: Grant Faber: Assumed; no explicit range values given
Note on E142: Grant Faber: Assumed; no explicit range values given
Note on D188: Grant Faber: Assumed; no explicit range values given
Note on E188: Grant Faber: Assumed; no explicit range values given