## Abstract
ABSTRACT ESTIMATE
Name of Work: |  |  | “Shuttering arrangements to Kotimoga minor drain head sluice in Kothapusalamarru(V) of Bhimavaram(M).
Sl No. | Quantity |  | Description | Rate | Per | Amount
1 | 2 | Job | Fabrication and supply of MS Shutter, Frame made with ISA 50mm angle and inside supports with ISA 50 and 8mm thick MS plate welded to the frame and other items cost including cutting, welding, drilling holes, painting with Red-oxide paint, two coats with anti corrosive black paint, dismantling and erection charges, transportation charges and other miscellaneous items etc., complete | 89711 | Job | 179422
2 | 21.5 | cum | Providing and laying insitu vibrated M-15 ( 28 days cube compressive strength not less than15 N /sq mm ) grade cement concrete using 40 mm down size approved, clean, hard, graded aggregates for foundation filling including cost of all materials, machinery, labour, formwork,cleaning, batching, mixing, placing in position, levelling, vibrating, finishing, curing etc.,complete with initial lead upto 50 m and all lifts. (Cement content: 260 kg / cum with use of super plasticiser(0.4% by wt. of cement),CA : 0.90cum, Blending Ratio of CA--50:30:20, FA : 0.40 cum) | #REF! | cum | #REF!
#REF!
3 | LS |  | Provision towards Seignorage charges | LS |  | 3514.1
4 | LS |  | Provision towards NAC @ 0.1% | LS |  | #REF!
5 | LS |  | Provision towards GST @18% | LS |  | #REF!
6 | LS |  | Provision towards Photographic charges | LS |  | 2300
7 | LS |  | Provision towards Contingencies | LS |  | 2925
|  |  | Grand Total |  |  | #REF!
#REF!

## Detailed
DETAILED ESTIMATE
Name of Work:
“Shuttering arrangements to Kotimoga minor drain head sluice in Kothapusalamarru(V) of Bhimavaram(M).
Sl No. | Description of Item | No | Measurements |  |  | Contents
|  |  | L | B | D
1 | Fabrication and supply of MS Shutter, Frame made with ISA 50mm angle and inside supports with ISA 50 and 8mm thick MS plate welded to the frame and other items cost including cutting, welding, drilling holes, painting with Red-oxide paint, two coats with anti corrosive black paint, dismantling and erection charges, transportation charges and other miscellaneous items etc., complete |  |  |  |  | 2 Job
2 | Providing and laying insitu vibrated M-15 ( 28 days cube compressive strength not less than15 N /sq mm ) grade cement concrete using 40 mm down size approved, clean, hard, graded aggregates for foundation filling including cost of all materials, machinery, labour, formwork,cleaning, batching, mixing, placing in position, levelling, vibrating, finishing, curing etc.,complete with initial lead upto 50 m and all lifts. (Cement content: 260 kg / cum with use of super plasticiser(0.4% by wt. of cement),CA : 0.90cum, Blending Ratio of CA--50:30:20, FA : 0.40 cum) |  |  |  |  | 1 Job
a | Kotimoga Drain Left and Right side walls | 1x2 | 3 | 1.65 | 2.2 | 21.78
22
3 | Provision towards Seignorage charges |  |  |  |  | LS
4 | Provision towards NAC @ 0.1% |  |  |  |  | LS
5 | Provision towards GST @18% |  |  |  |  | LS
6 | Provision towards Photographic charges |  |  |  |  | LS
7 | Provision towards Contingencies |  |  |  |  | LS

## SUB-ABS
SUB- ABSTARCT - ESTIMATE
“Shuttering arrangements to Kotimoga minor drain head sluice in Kothapusalamarru(V) of Bhimavaram(M).
Sl No. | Qty | Description of work | Rate | per | Amount
1 | 0.2 | OT SLUICE SHUTTERS for Below 5 Tons capacity (small gates) As per Guidelines of Chief Engineer, Central Designs Organization, Hyderabad Specification drawing for Krishna Delta System Fabrication, supply, erection, testing and commissioning of Sluice Shutters consisting of skin plate, horizontal and vertical angles, stiffeners, rubber seals, clamps with all accessories for sluice shutters including cost of all materials, machinery, labour, seal fixing etc., complete as per specifications and approved drawings (without painting on mechanical cleaning surfaces which are added extra as per schedule of rates under items in this chapter and add as applicable | 267692.1 | 1 MT | 53538
2 | 0.18 | OT SLUICE SHUTTERS Screw Gear Hoist Including Platform for below 5 Tons Capacity (Small Gates) As per Guidelines of Chief Engineer, Central Designs Organization, Hyderabad Specification drawing for Krishna Delta System Fabrication, supply, erection, testing and commissioning of Embedded parts consisting of supporting structure, platform etc. with all accessories for operating canal escape/ regulator gate with all accessories including cost of all materials, machinery, labour, cutting, bending, aligning, anchoring, welding, finishing etc. complete as per Specification and approved drawings (without painting on mechanical cleaning surfaces which are added extra as per schedule of rates under items in this chapter and add as applicable | 169236.74 | 1 MT | 30463
3 | 9 | Surface cleaning of metal surface by chemical cleaners and by then hand and power tool cleaners and remove dust. after cleaning applying primary coat with one coat of Zinc Rich epoxy primer for a thickness of 100 microns, fallowed by finishing coats 2 coats with Coal Tar epoxy with material, labour and all other accesaries with all leads and lifts. | 634.49 | 1 sqm | 5710
89711
4 | 0.1% | Provision towards NAC @ 0.1% | __ | 0.1%
5 | 18% | Provision towards GST @ 18% | __ | 18%
6 | LS | Provision towards Photographic charges |  | LS

## DET
SUB-DETAILED ESTIMATE
“Shuttering arrangements to Kotimoga minor drain head sluice in Kothapusalamarru(V) of Bhimavaram(M).
Sl. No. | Description of Work | No.s | Measurements |  |  | Contents
|  |  | L | B | D
1 | OT SLUICE SHUTTERS for Below 5 Tons capacity (small gates) As per Guidelines of Chief Engineer, Central Designs Organization, Hyderabad Specification drawing for Krishna Delta System Fabrication, supply, erection, testing and commissioning of Sluice Shutters consisting of skin plate, horizontal and vertical angles, stiffeners, rubber seals, clamps with all accessories for sluice shutters including cost of all materials, machinery, labour, seal fixing etc., complete as per specifications and approved drawings (without painting on mechanical cleaning surfaces which are added extra as per schedule of rates under items in this chapter and add as
| Shuttering arrangements to Kotimoga minor drain |  |  | 1 | 199.77 | 0.2
|  |  |  | Nos |  | 0.2
MT
2 | OT SLUICE SHUTTERS Screw Gear Hoist Including Platform for below 5 Tons Capacity (Small Gates) As per Guidelines of Chief Engineer, Central Designs Organization, Hyderabad Specification drawing for Krishna Delta System Fabrication, supply, erection, testing and commissioning of Embedded parts consisting of supporting structure, platform etc. with all accessories for operating canal escape/ regulator gate with all accessories including cost of all materials, machinery, labour, cutting, bending, aligning, anchoring, welding, finishing etc. complete as per Specification and approved drawings (without painting on mechanical cleaning surfaces which are added extra as per schedule of rates under items in this chapter and add as applicable separately)
| Shuttering arrangements to Kotimoga minor drain |  |  | 1 | 177.74 | 0.18
|  |  |  | Nos |  | 0.18
MT
3 | Surface cleaning of metal surface by chemical cleaners and by then hand and power tool cleaners and remove dust. after cleaning applying primary coat with one coat of Zinc Rich epoxy primer for a thickness of 100 microns, fallowed by finishing coats 2 coats with Coal Tar epoxy with material, labour and all other accesaries with all leads and lifts.
| Shuttering arrangements to Kotimoga minor drain |  |  | 1 | 9 | 9
|  |  |  | Nos |  | 9
sqm

## Calcu SH
“Shuttering arrangements to Kotimoga minor drain head sluice in Kothapusalamarru(V) of Bhimavaram(M).
WEIGHT CALCULATIONS
Shutter of 1.20 x 1.20 m size for Kotimoga minor drain
part no | Description | length | Qty | Sectional weight | weight in KG
1 | Skin Plate 8 mm thickness : 1200 mm height | 1200 | 1 | 62.8 | 90.432
2 | Skin plate Fixing plates 200X130x8mm thick | 0.20*0.13 | 2 | 62.8 | 3.2656
3 | Shutter Frame Angle (1200+1200)50X50x6mm Thick | 2400 | 1*2 | 4.5 | 21.6
4 | Lifting angles ISA 50X50X6 | 300 | 2 | 4.5 | 2.7
5 | Horizantal Stiffner angle 50X50X6 | 1200 | 3 | 4.5 | 16.2
6 | Vertical Stiffner angle 50X50X6 | 1200 | 3 | 4.5 | 16.2
7 | Vertical grove angle 75X75X8 | 2500 | 2 | 8.9 | 44.5
|  |  | Weight |  | 194.8976
|  | Add for wastage@2. 5% |  |  | 4.8724
|  |  | Total Weight |  | 199.77
(ii) Hoist beam including gear box & 63 mm dia screw rod
part no | Description | length | Qty | Sectional weight | weight in KG
1 | Screw Rod 63 mm dia | 2000 | 1 | 24.5 | 49
2 | Top & bottom |  | 1 |  | 15.37
3 | Middle plate |  | 1 |  | 27.45
4 | CI Nut |  | 1 |  | 9.1
5 | Bearing |  | 1 |  | 2
6 | Handle & pin |  | 1 |  | 10
7 | Hoist beam gudders ISMC 150 x 75 | 1800 | 2 | 16.8 | 60.48
|  |  | Weight |  | 173.4
|  | Add for wastage@2. 5% |  |  | 4.335
|  |  | Total Weight |  | 177.74
PAINTING CALCULAIONS
sl no | Description | length | Qty | width/Hight | area in Sq.m
1 | Skin Plate 8 mm thickness : 12000 mm hight | 1200 | 2 | 1200 | 2.88
2 | Skin plate Fixing plates 200X130x8mm thick | 200 | 2*2 | 130 | 0.104
3 | Shutter Frame Angle (1200+1200)50X50x6mm Thick | 1200 | 2*2 | 4(50) | 0.96
3 | Lifting angles ISA 50X50X6 | 300 | 2 | 4(50) | 0.12
4 | Vertical Groove angle 75X75X8 | 2500 | 2 | 4(75) | 0.75
5 | Horizantal Stiffner angle 50X50X6 | 1200 | 3 | 4(50) | 0.72
6 | Vertical Stiffner angle 50X50X6 | 1200 | 3 | 4(50) | 0.72
7 | Hoist beam gudders ISMC 150 x 75 | 1800 | 2 | 2 x (150+75+75) | 2.16
|  |  | Area |  | 8.414
|  |  | Add for Mislanious |  | 0.59
|  |  | Total Area |  | 9

## gear63
FABRICATION AND ERECTION OF GEAR BOX TO SUITE 63 MM SCREW ROD
Top Plate :
length: 300mm
Width:400mm
Thickness : 20mm
Middle Screw rod hole dia : 160mm
Bolts & Nuts holes dia : 25mm - 4no.s
TTop plate wieht = (0.30*.400*78.54)-((Π/4*0.16^2*0.02*7850)+(4*Π/4*0.025^2*0.025*7850))
= 9.425 - 1.740 = 7.685 x 2 = 15.37 Kg
| For Top & Bottom plates |  | 15.37 | kg
MiddlePlate :
length: 300mm
Width:400mm
Thickness : 20mm
Height : 125mm
Middle plate weight = (2*0.30*0.125*78.54*2)+(2*0.40*0.125*78.54*2)
| = | 27.45
Middle Plate weight : |  | 27.45 Kg | 27.45
Kg
C.I Nut Weight:
O.D1 : 120mm
ID: 63mm
Collar height : 35mm
Collar O.D 2: 140mm
Nut height with out collar :105mm
Nut Weight: (Π/4* (0.12^2-0.063^2)*0.105*7065) +(Π/4*(0.14^2-0.063^2)*0.035*7065)
| = | 9.1
C.I Nut weight : |  | 9.1 Kg | 9.1
Kg
Bearing Weight :
| = | 2 .00
Bearing Weight : |  | 2.00 Kg | 2
Kg
Handle weight :
Outer dia : 150mm
Inner dia : 120mm
Width:65mm
Handle rods dia :25mm
Handle rods length :800mm
Handle weight = (Π/4*( 0.15^2-0.12^2)*0.065*7850) + 2*(Π/4*0.025^2*0.8*7850)
= 10 Kg |  |  | 10
Kg

## gear (50 (hidden)
FABRICATION AND ERECTION OF GEAR BOX TO SUITE 50 MM SCREW ROD
Top plate
length: 160mm
Width:400mm
Thickness : 10mm
Middle Screw rod hole dia : 100mm
Bolts & Nuts holes dia : 10mm - 4no.s
Top plate wieht = (0.160*.400*78.54)-((Π/4*0.10^2*0.01*7850)+(4*Π/4*0.01^2*0.01*7850))
= 5.026-(0.616+0.024) = |  | 4.38
Bottom plate: Bottom plate is same as top plate |  | 4.38
|  | 8.76 | kg
Middle plate :
length: 160mm
Width:400mm
Thickness : 10mm
Height : 100mm
Middle plate weight = (2*0.160*0.100*78.54)+(2*0.400*0.100*78.54)
= 2.513+ 6.25 = 8.79 Kg |  | 8.79 | kg
C.I.Nut
O.D1 : 90mm
ID: 50mm
Collar height : 25mm
Collar O.D 2: 100mm
Nut height with out collar :75mm
Nut Weight: (Π/4* (0.09^2-0.05^2)*0.075*7065) +(Π/4*(0.1^2-0.05^2)*0.025*7065)
= 2.33+1.040 = 3.37 |  | 3.37 | kg
Bearing : Approximately 2Kg |  | 2 | kg
Handle :
Outer dia : 120mm
Inner dia : 90mm
Width:65mm
Thickness:10mm
Handle rods dia :25mm
Handle rods length :800mm
Handle weight = (Π/4*( 0.12^2-0.09^2)*0.065*7850) + 2*(Π/4*0.025^2*0.8*7850)
= (2.524 ) + (6.167
= 8.8 |  | 8.8 | kg

## sand
DATA SHEET - COST OF SAND | [5 empty] | DATA SHEET - COST OF SAND
S.No | Description | Excavation, Transportation, Unloading & Loading | Admn Cost | CTE & CTO Fees | Total Price per Ton in Rs | S.No | Description | INC GST | GST | LESS | Total Price per Ton in Rs
1 | 2 | 3 | 4 | 5 | 6 | 1 | 2 | 3 | 4 | 5 | 6
1 | Kakaraparru-1 | 89 | 20 | 2.57 | 111.57 | 1 | BVRM | 581 | -0.05 | -29.05 | 581
551.95
|  | Type of Sand | Basic Rate per tonne | Conversion Factor | Rate Per Cum |  |  | Type of Sand | Basic Rate per tonne | Conversion Factor | Rate Per Cum
|  | Sand for filling | 111.57 | 1.19 | 132.77 |  |  | Sand for filling | 551.95 | 1.19 | 656.82
|  | Sand for Mortar | 111.57 | 1.57 | 175.16 |  |  | Sand for Mortar | 551.95 | 1.57 | 866.56
BVRM TO KOTAPOSL31,TOKATIPPA27

## LEAD
Lead statement
Sl. No | Description of materials | Unit | Quarry | Lead | Conveyance charges |  |  | Total | Remarks
[5 empty] | Upto 5km | 5-30Km | above 30Km
1 | HBG Metal | Cum | Pangidi | 98 | 98.86 | 370.75 | 840.48 | 1310.09
2 | Sand | Cum | Kakaraparru | 65 | 103 | 386.25 | 450.45 | 939.7
1. Certified that the leads noted above or correct and nearest to the best of my knowledge.
2. Certified that the sufficient materials are available in the quarry.
Seigniorage Charges statement
|  | S.No | Description of item |  | Quantity in cum | seigniorage charge in Rs. | Per | Multiplication Factor | Total amount in Rs.
|  | 1 | CC M-15 Mix Super Structure |  | 22
|  |  | Metal |  |  | 90 | 1 cum | 0.765 | 1514.7
|  |  | Sand |  |  | 0 | 1 cum | 0.34 | 0
[8 empty] | Rs. | 1514.7
[5 empty] | DMF 30%, Merit 2%, Consideration 100% |  |  |  | 1999.4
[5 empty] | Total in Rs. |  |  |  | 3514.1

## shutter data
DATA - SHEET
“Shuttering arrangements to Kotimoga minor drain head sluice in Kothapusalamarru(V) of Bhimavaram(M).
IRR-GAW-2- 12 New Item 2015-16-2 | OT SLUICE SHUTTERS Screw Gear Hoist Including Platform for below 5 Tons Capacity (Small Gates) As per Guidelines of Chief Engineer, Central Designs Organization, Hyderabad Specification drawing for Krishna Delta System Fabrication, supply, erection, testing and commissioning of Embedded parts consisting of supporting structure, platform etc. with all accessories for operating canal escape/ regulator gate with all accessories including cost of all materials, machinery, labour, cutting, bending, aligning, anchoring, welding, finishing etc. complete as per Specification and approved drawings (without painting on mechanical cleaning surfaces which are added extra as per schedule of rates under items in this chapter and add as applicable separately)
A. MATERIALS:
Sl No | particulars | Unit | Quantity | Rate | Amount
|  |  |  | in Rs. | in Rs.
1 | Structural steel angles/ beams / channels | kg | 445.78 | 60 | 26746.8
2 | Structural steel plates / flats | kg | 28 | 66 | 1848
3 | Chequered plate | kg | 144.8 | 69 | 9991.2
Cast iron Components
4 | Hoist Body/lock nut/Main Nut etc. | Kg | 83 | 264 | 21912
Bronze Alloy Steel Components
5 | Thrust Bearings | kg | 3 | 1168 | 3504
6 | MS Bolt/Nut/ Washer | kg | 16 | 98 | 1568
7 | Oxygen gas | cum | 21 | 47 | 987
8 | Acetyline gas | cum | 7 | 385 | 2695
9 | Welding electrodes | Nos | 200 | 17 | 3400
10 | Welding electrodes (LH) | Nos | 40 | 22 | 880
11 | Use rate welding holder set | Hour | 72 | 9.06 | 652.32
12 | Use rate gas cutting torch set | Hour | 36 | 25.6 | 921.6
13 | Sundries | LS | 20 | 42 | 840
|  | Total cost of Materials |  | Rs: | 75945.92
B. MACHINERY:
Sl No | Description | Unit | Quantity | Rate | Amount
|  |  |  | in Rs. | in Rs.
1 | Welding transformer | Hour | 30 | 17.57 | 527.1
| Fuel / Energy charges | Hour | 30 | 101.52 | 3045.6
2 | Pug cutting machine | Hour | 12 | 6.86 | 82.32
| Fuel / Energy charges | Hour | 12 | 4.22 | 50.64
3 | Drilling machine | Hour | 8 | 24.32 | 194.56
| Fuel / Energy charges | Hour | 8 | 42.3 | 338.4
4 | Grinding machine | Hour | 36 | 24.32 | 875.52
| Fuel / Energy charges | Hour | 36 | 42.3 | 1522.8
5 | Lathe machine (Screw Rod M/C) | Hour | 16 | 300 | 4800
6 | Sundries | LS | 10 | 42 | 420
| Total hire charges of Machinery |  |  | Rs: | 11856.94
C. LABOUR:
Sl No | Description | Unit | Quantity | Rate | Amount
|  |  |  | in Rs. | in Rs.
1 | Crew for Drilling machine | Hour | 8 | 315.9 | 2527.2
2 | Crew for Grinding machine | Hour | 36 | 315.9 | 11372.4
3 | Foreman | Day | 2 | 810 | 1620
4 | Marker / Fabricator / Erector | Day | 10 | 870 | 8700
5 | Gas cutter | Day | 4 | 720 | 2880
6 | Welder ( General ) | Day | 4 | 720 | 2880
7 | Mazdoors | Day | 6 | 615 | 3690
8 | Helper fabrication / erection | Day | 6 | 665 | 3990
|  | Total cost of Labour |  | Rs: | 37659.6
labour component/unit qty |  |  | 37659.6
Add contractor's profit and overhead charges |  | 13.62% | 5127.4
labour component/unit qty (including contractor's profit) |  |  | 42787
ABSTRACT:
A. Cost of Materials |  |  |  | Rs: | 75945.92
B. Hire charges of Machinery |  |  |  | Rs: | 11856.94
C. Cost of Labour |  |  |  | Rs: | 37659.6
|  |  | Total | Rs: | 125462.46
D. Add for excise duty |  |  | 0% | Rs: | 0
(on 75 percent cost excluding cost of materials) |  |  | Total | Rs: | 125462.46
E. Add for transportation upto work site @ |  |  | 3% | Rs: | 3763.87
|  |  | Total | Rs: | 129226.33
F. Add for contractor's profit and overheads on (A+B+C+D+E) |  | 13.62% |  | Rs: | 17594.16
Add 2 leads
Add 1 km lead charges for fabricated parts Rs. |  |  | 26.32 | per tonne | 45.74
Unloading charges of fabricated parts Rs |  |  | 115.36 | per tonne | 200.5
Total cost for |  | 0.869 | tonne | Rs: | 147066.73
|  | Rate per | tonne | Rs: | 169236.74
IRR-GAW-2- 14 New Item 2015-16 -4 | OT SLUICE SHUTTERS for Below 5 Tons capacity (small gates) As per Guidelines of Chief Engineer, Central Designs Organization, Hyderabad Specification drawing for Krishna Delta System Fabrication, supply, erection, testing and commissioning of Sluice Shutters consisting of skin plate, horizontal and vertical angles, stiffeners, rubber seals, clamps with all accessories for sluice shutters including cost of all materials, machinery, labour, seal fixing etc., complete as per specifications and approved drawings (without painting on mechanical cleaning surfaces which are added extra as per schedule of rates under items in this chapter and add as applicable separately)
Gate Size: 0.99 X 0.875 M
| RATE ANALYSIS |  | UNIT : | 0.161 | tonne
A. MATERIALS:
Sl No | particulars | Unit | Quantity | Rate | Amount
|  |  |  | in Rs. | in Rs.
1 | Structural steel angles/ beams / channels | kg | 63.72 | 60 | 3823.2
2 | Structural steel plates / flats | kg | 96.5 | 66 | 6369
3 | GI Bolts/Nut/Washer | kg | 20 | 149 | 2980
Rubber Seals
4 | Bottom Seal | Rm | 0.82 | 716 | 0
5 | Side Seal/ Top Seal | Rm | 1.75 | 1176 | 0
6 | Oxygen gas | cum | 15 | 47 | 705
7 | Acetyline gas | cum | 5 | 385 | 1925
8 | Welding electrodes | Nos | 110 | 17 | 1870
9 | Use rate welding holder set | Hour | 30 | 9.06 | 271.8
10 | Use rate gas cutting torch set | Hour | 12 | 25.6 | 307.2
11 | Sundries | LS | 3 | 42 | 126
|  | Total cost of Materials |  | Rs: | 18377.2
B. MACHINERY:
Sl No | Description | Unit | Quantity | Rate | Amount
|  |  |  | in Rs. | in Rs.
1 | Welding transformer | Hour | 14 | 17.57 | 245.98
| Fuel / Energy charges | Hour | 14 | 101.52 | 1421.28
2 | Pug cutting machine | Hour | 4 | 6.86 | 27.44
| Fuel / Energy charges | Hour | 4 | 4.22 | 16.88
3 | Drilling machine | Hour | 2 | 24.32 | 48.64
| Fuel / Energy charges | Hour | 2 | 42.3 | 84.6
4 | Grinding machine | Hour | 4 | 24.32 | 97.28
| Fuel / Energy charges | Hour | 4 | 42.3 | 169.2
5 | Sundries | LS | 3 | 42 | 126
| Total hire charges of Machinery |  |  | Rs: | 2237.3
C. LABOUR:
Sl No | Description | Unit | Quantity | Rate | Amount
|  |  |  | in Rs. | in Rs.
1 | Crew for Drilling machine | Hour | 2 | 315.9 | 631.8
2 | Crew for Grinding machine | Hour | 4 | 315.9 | 1263.6
3 | Foreman | Day | 2 | 810 | 1620
4 | Marker / Fabricator / Erector | Day | 3 | 870 | 2610
5 | Gas cutter | Day | 1 | 720 | 720
6 | Welder ( General ) | Day | 4 | 720 | 2880
7 | Mazdoors | Day | 4 | 615 | 2460
8 | Helper fabrication / erection | Day | 6 | 665 | 3990
|  | Total cost of Labour |  | Rs: | 16175.4
labour component/unit qty |  |  | 16175.4
Add contractor's profit and overhead charges |  | 13.62% | 2202.3
labour component/unit qty (including contractor's profit) |  |  | 18377.7
ABSTRACT:
A. Cost of Materials |  |  |  | Rs: | 18377.2
B. Hire charges of Machinery |  |  |  | Rs: | 2237.3
C. Cost of Labour |  |  |  | Rs: | 16175.4
|  |  | Total | Rs: | 36789.9
D. Add for excise duty |  |  | 0% | Rs: | 0
(on 75 percent cost excluding cost of materials) |  |  | Total | Rs: | 36789.9
E. Add for transportation upto work site @ |  |  | 3% | Rs: | 1103.697
|  |  | Total | Rs: | 37893.597
F. Add for contractor's profit and overheads on (A+B+C+D+E) |  | 13.62% |  | Rs: | 5159.2132
Add 2 leads
Add 1 km lead charges for fabricated parts Rs. |  |  | 26.32 | per tonne | 8.48
Unloading charges of fabricated parts Rs |  |  | 115.36 | per tonne | 37.14
Total cost for |  | 0.161 | tonne | Rs: | 43098.4302 | 267692.1132 | 267596.4
|  | Rate per | tonne | Rs: | 267692.1
IRR-GAW-4-4 | Surface cleaning of metal surfaces by chemical cleaners and then by hand and power tool cleaners and removing dust. After cleaning,applying primary coat with one coat of Zinc rich epoxy primer to a thickness of 40 microns ,followed by finishing coats 2 coats with Solventless Coal tar epoxy with material, labour and all accessories with all leads and lifts
| RATE ANALYSIS |  | UNIT : | 100 | Sq.m
A. MATERIALS:
Sl No | particulars | Unit | Quantity | Rate | Amount
|  |  |  | in Rs. | in Rs.
1 | Rust cleaner / inhibitor | ltr | 13 | 153 | 1989
2 | Zinc rich epoxy primer | ltr | 14 | 664 | 9296
3 | Thinner@10% | ltr | 1.4 | 111 | 155.4
4 | Solvetnless Coal tar epoxy paint | ltr | 40 | 298 | 11920
5 | Thinner@10% | ltr | 4 | 111 | 444
6 | Wire brush | Nos | 2 | 45 | 90
7 | Sundries | LS | 3 | 42 | 126
|  | Total cost of Materials |  | Rs: | 24020.4
B. MACHINERY:
Sl No | Description | Unit | Quantity | Rate | Amount
|  |  |  | in Rs. | in Rs.
1 | Hire Charges of Airless Spray Gun | Hr | 6 | 125.84 | 755.04
2 | Hire Charges of Air Compressor-7 Cmm (diesel) | Hr | 6 | 246.16 | 1476.96
3 | Fuel Charges of Air Compressor | Hr | 6 | 1206.19 | 7237.14
|  | Total cost of Machinery |  | Rs: | 9469.14
C. LABOUR:
Sl No | Description | Unit | Quantity | Rate | Amount
|  |  |  | in Rs. | in Rs.
1 | Crew Charges of Air Compressor | Day | 6 | 345.7 | 2074.2
2 | Painter Class-I | Day | 13 | 820 | 10660
3 | Helper | Day | 13 | 615 | 7995
|  | Total cost of Labour |  | Rs: | 20729.2
labour component/unit qty |  |  | 207.3
Add contractor's profit and overhead charges |  | 13.62% | 28.2
labour component/unit qty (including contractor's profit) |  |  | 235.5
ABSTRACT:
A. Cost of Materials |  |  |  | Rs: | 24020.4
B. Hire charges of Machinery |  |  |  | Rs: | 9469.14
C. Cost of Labour |  |  |  | Rs: | 20729.2
|  |  | Total | Rs: | 54218.74
D. Add for excise duty |  |  | 0% | Rs: | 0
(on 75 percent cost excluding cost of materials) |  |  | Total | Rs: | 54218.74
E. Add for transportation upto work site @ |  |  | 3% | Rs: | 1626.56
|  |  | Total | Rs: | 55845.3
F. Add for contractor's profit and overheads on (A+B+C+D+E) |  | 13.62% |  | Rs: | 7603.34
Total cost for |  | 100 | sqm | Rs: | 63448.64
|  | Rate per | sq.meter | Rs: | 634.49

## DWG1.2
“Shuttering arrangements to Kotimoga minor drain head sluice in Kothapusalamarru(V) of Bhimavaram(M).
63 mm dia screw rod 2.0 m long
| Trust bearing gear box | 75 x 75 x 8 size angles 2.50 m long for groove
1.80 m long ISMC 150 x 75 (2 nos) for beam
0.3 m long angles 50 x 50 x 6 size 2 nos
50 x 50 x 6 mm angles 1.20 m long
50 x 50 x 6 mm angles 1.20 m long
8 mm thick plate 1.20 x 1.20 size