## Cover Page
GOVERNMENT OF MADHYA PRADESH
WATER RESOURCES DEPARTMENT
WATER RESOURCES DEPARTMENT
WATER RESOURCES DEPARTMENT
BODHI
ROSHNABAD BARRAGE
ESTIMATION REPORT

## Abt (3)
ROSHNABAD BARRAGE
TEHSIL :-SIDHI |  |  |  |  | DISTRICT :SINGRAULI
UNIT-I
C-WORKS
ABSTRACT ESTIMATE FOR THE CONSTRUCTION OF SPILLWAY
SL. NO. | DESCRIPTION OF ITEMS | UNIT | QUANTITY | RATE Rs. Ps. | AMOUNT Rs. | Ref USR
1 | 2 | 3 | 4 | 5 | 6
1 | Medium shrub jungle(25% to 50% area covered by shrubs) clearance involving removal of grass, shrubs, bushes and twigs including rooting out & disposal etc. Complete. | per sqm | 4052.835 | 1.6 | 6484.536 | 9.02 |  | 0.00064845
2 | Preparing foundation bed for masonry or concrete by removing all loose material by wedging / chiselling upto 150 mm and disposing off the same as directed and cleaning the surface with air and water jet including cost of all materials, machinery, labour etc. Complete. | per sqm | 7810 | 52 | 406120 | 3.01 |  | 0.040612
3 | Excavation in all kind of soft/loose/hard/dense soils, moorum & moorum mixed with boulders and mud including dressing, placing the excavated soil neatly in specified dump area or disposing off the same as directed including cost of site clearance, all materials, machinery, labour and dressing etc. complete with lead up to 50 m and all lifts. | per cum | 74727.7629 | 80 | 5978221.0344 | 2.01 (a) |  | 0.59782
4 | Excavation in soft/ disintegrated/ weathered rock including wet excavation, dressing, placing the excavated material neatly in specified dump area or disposing off the same as directed including cost of site clearance, all materials, machinery, labour and dressing etc. complete with lead up to 50 m and all lifts. | per cum | 49818.5086 | 80 | 3985480.6896 | 2.02 (b) |  | 0.39855
5 | Excavation in hard rock of all toughness requiring blasting, minimising damage to rock beyond excavation line and placing the excavated rock neatly in specified dump area or disposing off the same as directed including wet excavation, cost of site clearance, all materials, machinery, labour etc. complete with lead up to 50 m and all lifts. | per cum | 124546.2715 | 120 | 14945552.5859 | 2.03 (a) |  | 1.4946
6 | Providing and fixing 25 mm dia. 3 m long cold twisted deformed steel dowel bars with one end driven into 38 mm diameter 1.50 m deep hole drilled in bed rock and other end provided with Lbend for embedding in concrete / masonry of over flow / non-over flow blocks and other appurtenant works including cost of all materials, machinery, labour, drilling and cleaning hole, filling hole with specified cement mortar, driving anchor rod etc. complete with all lead and lifts. | Each | 193 | 1171 | 226003 | 3.11 |  | 0.0226
7 | Wet percussion drilling 50 to 75 mm dia. holes in drainage gallery, for grouting, drainage holes or anchor etc., vertical or at specified inclination, in masonry concrete or rock up to 10 m depth | [6 empty] | 0
| (i) 0° to 10° vertically downwards | per Rmt | 2443.5 | 1090 | 2663415 | 3.03.3.1 |  | 0.26634
8 | Consolidation grouting with neat cement grout mix of suitable consistency under specified grout pressure as directed in drilled holes by stage grouting method including cost of all materials, machinery, labour, re-drilling if necessary, required admixtures etc. complete with all lead and lifts. | per tonne | 61 | 9081 | 553941 | 3.08 |  | 0.055394
9 | Providing and laying M-15 grade Mass Concrete design mix using graded aggregates , clean, hard, including cost of all materials, machinery, labour, formwork, cantering, scaffolding, cleaning, batching, mixing, placing in position, levelling, vibrating, finishing, curing etc. complete with lead up to 50 m and all lifts. Using aggregate of maximum size. (a) 40mm | per cum | 50087.13 | 3048 | 152665572.24 | 3.15.3 | C-1 | 15.2666
0
43.7937
10 | Providing and laying M-20 grade Mass Concrete design mix using graded aggregates , clean, hard, including cost of all materials, machinery, labour, formwork, cantering, scaffolding, cleaning, batching, mixing, placing in position, levelling, vibrating, finishing, curing etc. complete with lead up to 50 m and all lifts. Using aggregate of maximum size. (a) 40 mm | per cum | 17123.128 | 4223 | 72310969.544 | 3.16.3 | C-2 | 7.2311
12 | Providing and laying M-20 grade RCC design mix using graded aggregates, clean, hard including cost of all materials, machinery, labour, formwork, cantering, scaffolding, cleaning, batching, mixing, placing in position, levelling, vibrating, finishing, curing etc. complete with lead up to 50m and all lifts using aggregate of maximum size. (a) 40mm | per cum | 40176.504 | 4223 | 169665376.392 | 3.18.1 | C-3 | 16.9665
13 | Providing and laying M-25 grade RCC design mix using graded aggregates , clean, hard including cost of all materials, machinery, labour, formwork, cleaning, batching, mixing, placing in position in alternate panels as directed, levelling, compacting, finishing, curing, packing joints of shuttering with asphalt mortar etc. complete with lead up to 50m and all lifts using aggregate of maximum size. (a)40mm | per cum | 7450.95 | 4893 | 36457498.35 | 3.19.1 | C-5 | 3.6457
14 | Providing and laying Cement concrete wearing coat M-30 grade including reinforcement complete as per drawing and Technical Specifications and as per relevant clauses of sections 1500, 1700 and Clause 2702 of specifications.. | per cum | 625.4625 | 10932 | 6837556.05 | MP PWD SOR 14.4 P-68 | C-7 | 0.68376
15 | Providing elastomeric bearings such as restrained neoprene bearings or any other type with mild steel plates or shims, manufactured as per specifications given in the approved design of the bearings, includingpacking, fixing with adhesives as specified in the design etc. complete | cucm | 907200 | 2 | 1814400 | 5.25 |  | 0.18144
16 | Providing and forming expansion joint for bridge consisting of 75 x 75 x 6 mm angles 2 numbers provided with 250 mm long 12 mm dia. anchors fixed to both flanges at 150 mm c /c and 140 x 6 mm plate welded on top of one of the angle including cost of all materials, labour, machinery, providing and fixing 38 mm thick joint filler board matching the thickness of wearing coat, painting etc. complete | per m | 126 | 1495 | 188370 | 5.27 |  | 0.018837
17 | Providing and constructing PVC pipe weep holes for concrete / masonry walls including cost of all materials, machinery, labour, providing 200 x 200 x 200 mm size porous concrete block made of cement and 20 mm down coarse aggregate in 1 : 4 proportion by volume with 100 mm thick sand backing at the junction of wall and soil back fill, etc., complete- 100 mm dia pipe | per m | 1332.8 | 243 | 323870.4 | 5.26 |  | 0.032387
18 | Providing, fencing and erecting 50 mm dia (weighing 3.56 kg per mts.) painted steel pipe railing in 3 rows on precast M20 grade RCC vertical posts1.8 metres high (1.2 m above GL) with 3 holes 50 mm dia for pipe, fixed 2 metres centre to, complete as per approved drawing. | per m | 390 | 1308 | 510120 | MP PWD SOR 8.23 P-47 |  | 0.051012
19 | Providing, fabricating and placing in position steel reinforcement bars for Reinforced cement concrete / Plain Cement Concrete structures including cost of all materials, machinery, labour, cleaning, straightening, cutting, bending, hooking, lapping / welding joints wherever required, tying with 1.25 mm diameter soft annealed steel wire etc. complete with lead up to 50 m and all lifts. | Tonne | 1632.9801 | 66936 | 109305155.9736 | 3.13 |  | 10.9305
20 | Providing and fixing in position 1mm thick and 355 mm wide annealed copper sealing strips In contraction joints, including bending to specified shape and providing butt joints with overlap of 50 mm and 10 mm dia. M. S. anchor rods of 600 mm length at 900 mm centre to centre alternately on both sides, Including welding and brazing of anchor bars and joints, etc. complete in all respect | per m | 188 | 2893 | 543884 | 3.3 |  | 0.054388
21 | Dewatering and pumping the working area including all connecting operation required etc. complete. for cleanliness of working area by 10 hp to 20 hp diesel pump | HOURS | 28800 | 293 | 8438400 | 3.55.3 |  | 0.84384
22 | All types of Gate & Allied works | As per Attached Detail |  |  | 4324018.4931 | 8.02 |  | 0.4324
23 | Coffer Dam | As per Attached Detail |  |  | 0 |  |  | 0
24 | Elevator | As per Market rate |  |  | 0 |  |  | 0
25 | Room at elevator | As per Market rate |  |  | 0 |  |  | 0
26 | Air vent pipe and Drain pipes | As per Market rate |  |  | 0 |  |  | 0
24 | Electrification Work | As per Market rate |  |  | 0 |  |  | 0
27 | Generator Room ( 2 no.) | As per Market rate |  |  | 1000000 |  |  | 0.1
28 | Instrumentation in Dam | As per Market rate |  |  | 0 |  |  | 0
29 | Deduct for Govt Excavated rock |  | 124546.2715 | -105 | -13077358.5127 |  | -1.3077 | -1.3077
TOTAL = |  |  |  |  | 580073050.7759 |  |  | 58.0073 |  | 19600
| Instrumentation charge @ 0.5% |  |  |  | 2900365.2539 |  |  | 0.29004
[5 empty] | 0 |  |  | 0
GRAND TOTAL |  |  |  |  | 582973416.0297 |  |  | 58.2973 | 220
|  |  |  | Say | 5829.7342 |  |  | 0.00058297 | 26.4
0

## C
ROSHNABAD BARRAGE
UNIT - 1 HEAD WORK
ABSTRACT OF COST FOR - 'C' WORKS
S. No | Description | Unit | Quantity | Rate | Amount
|  |  |  | (in Rs. Lakhs) | (in Rs. Lakhs)
1 | Abstract of Cost for Masonry works for:
a | Concrete |  |  |  | 5829.7342
b | Earthen |  |  |  | 39816.03
20387.0601
-14557.3259
Total |  |  |  | Total | 45645.76

## (Vertcal) (2)
| NAME OF PROJECT :- | ROSHNABAD BARRAGE
| Vertical Gate quantity | [8 empty] | 59.4
1 | Width/Length of gate | = | 4.4 | M
2 | Height of gate | = | 3 | M
3 | Water head above sill | = | 3 | M
4 | Spill way length | = | 1 | M
5 | Span of hoist bridge | = | 2 | M
6 | Gantry Capacity | = | 10 | T
7 | No. of Vertical gate | = | 1 | NO
8 | Stoplog | = | 1
9 | FSL | = | 422 | M
10 | SILL | = | 419 | M
11 | MWL | = | 422 | M
12 | TBL | = | 423.7 | M
13 | Pier thick | = | 1 | M
VERTICAL GATE | Weight of 1 vertical lift gate including embedded parts in tonnes |  | Vertical Gate
= 0.0690 x (L^2xHxh)^0.716
| (L) is length = clear vent width inm+1.0m. | = | 4.4 | + | 1 | = | 5.4 | M
| (H) is height of gate in m = clear vent height in m+0.20m. | = | 3 | + | 0.2 | = | 3.2 | M
| (h) is head of water above sill of gate in m = FSL – Sill level | = | 422 | - | 419 | = | 3 | M
| = 0.0690 x (L^2xHxh)^0.716 | = | 3.8989 |  |  |  | 3.8989 | MT
1 | Weight of vertical gate | = | 3.8989 | x | 1 | = | 3.8989 | MT
| Weight of Embedded Parts to be taken | = | 3.8989 | x | 0.32 | = | 1.2477 | MT | 5.1466
5.283
STOPLOG | Weight of Stoplog elements including embedded parts in tonnes |  | 1 Set of stoplog gate | [5 empty] | 1.1355 | 11.5652
| = 0.0578 x (L^2xHxh)^0.716 | [7 empty] | 8.888
| (L) is length = clear distance between piers in m+0.65 m. | = | 4.4 | + | 0.65 | = | 5.05 | M | 20.4532
| (H) is total height of stoplog gate in m = FRL – Sill level +0.20m. | = | 3 | + | 0.2 | = | 3.2 | M
| (h) is head of water above sill of gate in m = FRL – Sill level | = | 422 | - | 419 | = | 3 | M
| Weight of one gate | = | 2.9672 |  |  | MT
| Number of gate | = | 1 | x | 2.9672 | = | 2.9672 | MT
| Embedded Parts | = | 1 | x | 0.5341 | = | 0.5341 | MT
| Weight of Embedded Parts | = | 1.2477 | + | 0.5341 | = | 1.7817 | MT
| No. of Pieces | = | 1 |  | One Piece |  | 1
Weight of Automatic Lifting beam in tones = 0.02212 x (L^2xHxh)^0.716/n
| (L) is length = clear distance between piers in m+0.65 m. | = | 4.4 | + | 0.65 | = | 5.05 | M
| (H) is total height of stoplog gate in m = FRL – Sill level +0.20m. | = | 3 | + | 0.2 | = | 3.2 | M
| (h) is head of water above sill of gate in m = FRL – Sill level | = | 422 | - | 419 | = | 3 | M
| (n) is number of gate elements in 1 set | = |  |  |  | = | 1 | NOS
|  | = |  |  |  | = | 1.1355 | MT
[7 empty] | Say 1.1 | MT
| Gantry Crane (No. of stoplog gate+No. of pieces*2.5) |  |  |  | 5.3389 | MT
| Columns with bracings/Anchors/Stiffeners : 400kg per meter height |  | 1.6 |  |  | MT
| Beams with cross beams/stiffeners : 400kg per meter span |  | 6.48 |  |  | MT
| Railing/ Chequered plate/Ladder etc. : 10% of wt. of columns/beams |  | 0.808 |  |  | MT
| Weight of trunnion bridge : 300kg per meter length of catwalk |  | 0 |  |  | MT
| Structural Steel | = | 8.888 |  |  | MT
ROSHNABAD BARRAGE
Item No | Item | = | Quantity |  | Total Q | Unit | Rate | Amount
801 | Embedded parts of vertical stop log gate |  | 1.7817 | MT | 1.7817 | T | 123776 | 220537.5949
802 | Radial gate |  |  |  |  | T
803 | Vertical gate wheel type |  | 3.8989 | MT | 3.8989 | T | 130139 | 507400.187
804 | Vertical lift sliding type gate Stoplog gate |  | 2.9672 | MT | 2.9672 | T | 135875 | 403168.7404
805 | Vertical lift sliding type Shutter gates |  |  | MT |  | T
806 | electrically operated rope drum hois |  | 9.75 | MT | 0 | T | 40556 | 0
806 | manually operated rope drum hoist |  |  | MT |  | T
808 | screw type hoist |  |  |  |  | T
809 | Moving Gantry Crane ( round off ) |  | 0 | MT | 0 | T | 190592 | 0
810 | Automatic lifting beam |  | 1.1355 | MT | 1.1355 | T | 160575 | 182340.2348
811 | Structural steel hoist bridge/ |  | 8.888 | MT | 8.888 | T | 101797 | 904771.736 |  | 58374842.4
812 | mono-rail hoist |  | 40 | MT | 40 | T | 52645 | 2105800
813 | EOT crane |  |  | MT |  | T | 139425
814 | Hydraulic Hoist |  |  | MT |  | T | 85820
815 | Sluice gate |  |  | MT |  | T
816 | Rail track using 45 kg |  |  | M |  | T | 6550
| Total Weight |  | 68.4214 | TOTAL |  |  | 4324018.4931 |  |  | 3.2758
0.4324
CRORE

## Detail (2)
ROSHNABAD BARRAGE
TEHSIL :-SIDHI |  |  |  |  | DISTRICT :SINGRAULI
UNIT-I
C-WORKS | [13 empty] | EOD | Inquiry | DPR
DETAILED ESTIMATE FOR THE CONSTRUCTION OF SPILLWAY | [14 empty] | Economic Understanding | Blank BOQ
[15 empty] | Timeline | Turbine
S.No. | Item | NOS | L | B | H | QTY. | Unit | [7 empty] | Deliverables | Design and Proof Checking
[15 empty] | Project Summary & Feasibility | LA Case
1 | JUNGLE CLEARENCE |  |  |  |  | AREA | [8 empty] | Site Visit and Query
DPR
| Left NOF cum key wall | 1 | 6.5 | 25.5 |  | 165.75 | sqm
62.2254
| Right NOF cum key wall | 1 | 6.5 | 25.5 |  | 165.75 | sqm
| OF | 1 | 54.3 | 21.45 |  | 1164.735 | sqm
| Apron | 1 | 54.3 | 32 |  | 1737.6 | sqm
| Key wall | 1 | 5 | 6 |  | 30 | sqm
| Key wall | 1 | 5 | 6 |  | 30 | sqm
| Training Wall-Section D/s | 2 | 17 | 14.5 |  | 493 | sqm | 60 | -20 |  |  | 597
| Training Wall-Section U/s | 2 | 7.6 | 17.5 |  | 266 | sqm | 60 | 5.5 |  |  | 298.5
JUNGLE CLEARENCE
|  |  | Total |  |  | 4052.835 | sqm
1 | Medium shrub jungle(25% to 50% area covered by shrubs) clearance involving removal of grass, shrubs, bushes and twigs including rooting out & disposal etc. Complete. |  | 100% of Total Area |  |  | 4052.835
2 | Preparing foundation bed for masonry or concrete by removing all loose material by wedging / chiselling upto 150 mm and disposing off the same as directed and cleaning the surface with air and water jet including cost of all materials, machinery, labour etc. Complete. | 1 | 156.2 | 50 |  | 7810
3 | Excavation in all kind of soft/loose/hard/dense soils, moorum & moorum mixed with boulders and mud including dressing, placing the excavated soil neatly in specified dump area or disposing off the same as directed including cost of site clearance, all materials, machinery, labour and dressing etc. complete with lead up to 50 m and all lifts. |  | (As per Statement 1) |  |  | 74727.7629
4 | Excavation in soft/ disintegrated/ weathered rock including wet excavation, dressing, placing the excavated material neatly in specified dump area or disposing off the same as directed including cost of site clearance, all materials, machinery, labour and dressing etc. complete with lead up to 50 m and all lifts. |  | (As per Statement 1) |  |  | 49818.5086
5 | Excavation in hard rock of all toughness requiring blasting, minimising damage to rock beyond excavation line and placing the excavated rock neatly in specified dump area or disposing off the same as directed including wet excavation, cost of site clearance, all materials, machinery, labour etc. complete with lead up to 50 m and all lifts. |  | (As per Statement 1) |  |  | 124546.2715
6 | Providing and fixing 25 mm dia. 3 m long cold twisted deformed steel dowel bars with one end driven into 38 mm diameter 1.50 m deep hole drilled in bed rock and other end provided with Lbend for embedding in concrete / masonry of over flow / non-over flow blocks and other appurtenant works including cost of all materials, machinery, labour, drilling and cleaning hole, filling hole with specified cement mortar, driving anchor rod etc. complete with all lead and lifts. |  | 32 | 54.3 |  | 193 | Nos |  | 4290.66 | 193.0667
7 | Wet percussion drilling 50 to 75 mm dia. holes in drainage gallery, for grouting, drainage holes or anchor etc., vertical or at specified inclination, in masonry concrete or rock up to 10 m depth
| @ 3 m c/c |  | 54.3
| Depth |  | 3
18.1
| By IS 11293 Part 2 |  | 37.15
2.5
| Total Qty of Drilling |  | Drilling per Rmt |  |  | 2443.5 | Rmt
8 | Consolidation grouting with neat cement grout mix of suitable consistency under specified grout pressure as directed in drilled holes by stage grouting method including cost of all materials, machinery, labour, re-drilling if necessary, required admixtures etc. complete with all lead and lifts. |  | `@ 25 kg per Rmt |  |  | 61.0875
| Total Qty of Grouting |  |  |  | say | 61 | Tonne
9 | Providing and laying M-15 grade Mass Concrete design mix using graded aggregates , clean, hard, including cost of all materials, machinery, labour, formwork, cantering, scaffolding, cleaning, batching, mixing, placing in position, levelling, vibrating, finishing, curing etc. complete with lead up to 50 m and all lifts. Using aggregate of maximum size. (a) 40mm | [7 empty] | 5.65
| 40mm | [8 empty] | AREA | LENGTH
| Total Qty of C-1 |  |  |  |  | 50087.13 | Cum
10 | Providing and laying M-20 grade Mass Concrete design mix using graded aggregates , clean, hard, including cost of all materials, machinery, labour, formwork, cantering, scaffolding, cleaning, batching, mixing, placing in position, levelling, vibrating, finishing, curing etc. complete with lead up to 50 m and all lifts. Using aggregate of maximum size. (a) 40 mm | [8 empty] | 6698.484 | 12966.0425 |  | 5456.4
| 40 mm | [7 empty] | 54.3 |  | 33998
| #REF! | #REF! | #REF! | 141.03 |  | #REF! | Cum
| #REF! | #REF! | #REF! | 151.06 |  | #REF! | Cum
| #REF! |  |  | #REF!
| Right NOF cum key wall | 1 | 6.5 | 151.06 |  | 0 | Cum
| 0 | 0 | 0 | 141.03 |  | 0 | Cum
| Over Flow block no -1,2,3,4 |  | 34.3 | X sec. Area of O.F. 15.98 Sqm
|  | 1 | 34.3 | 411.37 |  | 0 | Cum
| Deduction For Gallerries in OF | #REF! | 34.3 | 2.5 | 3.55 | #REF! | Cum
| Deduction For Form Drains | #REF! | 0.031416 |  | #REF! | #REF! | Cum
| Deduction for Vent Pipe | #REF! | #REF! | #REF! |  | #REF! | Cum
| Deduction For Pump Chamber | 1 | 1 | 1 | 0.75 | 0 | Cum
| Deduction for Elevator | 2 | 2.5 | 10.4 |  | 0 | Cum
X sec. Area
| Key Wall | 1 | 5 | 2 | 24.1 | 0 | Cum
|  | 2 | 5.775 |  | 24.25 | 0 | Cum
|  | 1 | 4.415 |  | 24.25 | 0 | Cum
| Training Wall-Section 1 | 2 | 49.958 | 79.1688 |  | 0 | Cum |  | 78.5688
| Training Wall-Section 1' | #REF! | 16.15 | 0.56875 |  | #REF! | Cum |  | 510.6972
| Training Wall-Section 2 | #REF! | #REF! | 0.56875 |  | #REF! | Cum
| Training Wall-Section 3 | #REF! | #REF! | 0.56875 |  | #REF! | Cum |  | 5106.972 | 51704
| Training Wall-Section 4 | #REF! | #REF! | 1.25 |  | #REF! | Cum |  |  | 120987360
| Total Qty of C-2 |  |  |  |  | 17123.128 | Cum
11 | Providing and laying M-20 grade RCC design mix using graded aggregates, clean, hard including cost of all materials, machinery, labour, formwork, cantering, scaffolding, cleaning, batching, mixing, placing in position, levelling, vibrating, finishing, curing etc. complete with lead up to 50m and all lifts using aggregate of maximum size. (a) 40mm
| Total Qty of C-4 |  |  |  |  | 19919.25 | Cum
12 | Providing and laying M-25 grade RCC design mix using graded aggregates , clean, hard including cost of all materials, machinery, labour, formwork, cleaning, batching, mixing, placing in position in alternate panels as directed, levelling, compacting, finishing, curing, packing joints of shuttering with asphalt mortar etc. complete with lead up to 50m and all lifts using aggregate of maximum size. (a)40mm
| Jump | #REF! | #REF! | 7.558 |  | #REF! | Cum
| Sluice Arrangement RBC | 1 | 2.4 | 127.89 |  | 0
| Sluice Arrangement LBC | 1 | 2.4 | 139.701 |  | 0
X sec. Area of O.F.
| Over Flow blocks | 1 | 34.3 | 113.27 |  | 0 | Cum |  |  | 524.64
| Pier | 8 | 2.5 | 207.08 |  | 0 | Cum
| Stilling Basin | 1 | 74 | 99 | 0.5 | 0 | Cum
| Total Qty of C-5 |  |  |  |  | 7450.95 | Cum
13 | Providing and laying Cement concrete wearing coat M-30 grade including reinforcement complete as per drawing and Technical Specifications and as per relevant clauses of sections 1500, 1700 and Clause 2702 of specifications.. |  | Wearing Coat (Road)
| Total Qty of C-7 |  |  |  |  | 625.4625 | Cum
14 | Providing elastomeric bearings such as restrained neoprene bearings or any other type with mild steel plates or shims, manufactured as per specifications given in the approved design of the bearings, includingpacking, fixing with adhesives as specified in the design etc. complete | 12 | 6 | 12600 |  | 907200 | CUCM |  |  | #REF!
15 | Providing and forming expansion joint for bridge consisting of 75 x 75 x 6 mm angles 2 numbers provided with 250 mm long 12 mm dia. anchors fixed to both flanges at 150 mm c /c and 140 x 6 mm plate welded on top of one of the angle including cost of all materials, labour, machinery, providing and fixing 38 mm thick joint filler board matching the thickness of wearing coat, painting etc. complete |  | 12 | 10.5 |  | 126 | Lm.
16 | Providing and constructing PVC pipe weep holes for concrete / masonry walls including cost of all materials, machinery, labour, providing 200 x 200 x 200 mm size porous concrete block made of cement and 20 mm down coarse aggregate in 1 : 4 proportion by volume with 100 mm thick sand backing at the junction of wall and soil back fill, etc., complete- 100 mm dia pipe
| Weep hole in training walls |  |  | Total Expose area Lx H
| Us | 38.7 | 21 | 361.2 | 1.5 | 541.8
| Ds | 56.5 | 21 | 527.3333 | 1.5 | 791
|  |  |  | Total :- |  | 1332.8
17 | Providing, fencing and erecting 50 mm dia (weighing 3.56 kg per mts.) painted steel pipe railing in 3 rows on precast M20 grade RCC vertical posts1.8 metres high (1.2 m above GL) with 3 holes 50 mm dia for pipe, fixed 2 metres centre to, complete as per approved drawing. | 2 | 195 |  |  | 390
18 | Providing, fabricating and placing in position steel reinforcement bars for Reinforced cement concrete / Plain Cement Concrete structures including cost of all materials, machinery, labour, cleaning, straightening, cutting, bending, hooking, lapping / welding joints wherever required, tying with 1.25 mm diameter soft annealed steel wire etc. complete with lead up to 50 m and all lifts.
Surface Area
| IN MCC work 6 kg per sq/m |  |  | L | H
| NOF @ 6 kg/m² | 2 | 6 | 10 | 29.5 | 3540 | Kg | 3.54
| OF @ 6 kg/m² | 11 | 6 | 18.05 | 32 | 38121.6 | Kg | 38.1216 | 27995.6625 | 475926.2625
| Stilling Basin @ 15 kg/m² | 11 | 15 | 18.05 | 49.2 | 146529.9 | Kg | 146.5299
| Training wall for stilling basin @ 6 kg/m² | 2 | 6 | 3.8 | 20 | 912 | Kg | 0.912
| Training wall u/s @ 6 kg/m² | 2 | 6 | 8.5 | 23.9 | 2437.8 | Kg | 2.4378
| Training wall d/s @ 6 kg/m² | 2 | 6 | 1 | 0 | 0 | Kg | 0
| Pier @ 100 kg/m3 | 12 | 100 | 3.8 | 298.34 | 1360430.4 | Kg | 1360.4304
| Bridge @ 120 kg/m3 | 11 | 120 | 18.05 | 3.4 | 81008.4 | Kg | 81.0084
| Total RCC | [6 empty] | 0
[5 empty] | Total | 1632980.1 | Kg | 1632.9801
19 | Providing and fixing in position 1mm thick and 355 mm wide annealed copper sealing strips In contraction joints, including bending to specified shape and providing butt joints with overlap of 50 mm and 10 mm dia. M. S. anchor rods of 600 mm length at 900 mm centre to centre alternately on both sides, Including welding and brazing of anchor bars and joints, etc. complete in all respect
a | In NOF Portion block joints | 4 |  |  | 23 | 92 | RM
b | In O.F. Portion block joints | 24 |  |  | 4 | 96 | RM |  | 10.2
| Total Qty of PVC water joints |  |  |  |  | 188 | RM
20 | Dewatering and pumping the working area including all connecting operation required etc. complete. for cleanliness of working area by 10 hp to 20 hp diesel pump
a | 5 PUMPS 16 HOURS 180 DAY FOR 2 YEARS |  |  |  |  | 28800 | HOURS
Note on E45: Gulshan: 1.5m thick layer outside M2 masonry
Note on E64: Gulshan: B/w Nof hence only top width is taken
Note on E65: Gulshan: transition b/w training wall and NOF hence half area is taken
Note on E66: Gulshan: Same as above
Note on E67: Gulshan: Same as above

## QTTY
CONCRETE QUANTITY ESTIMATION OF ROSHNABAD BARRAGE
|  |  |  | AREA | [5 empty] | QUANTITY
SECTION | FROM | TO | LENGTH | C1 | C2 | C3 | C4 | C5 | C6 | C1 | C2 | C3 | C4 | C5 | C6
Key Wall | 1510 | 1515 | 5 | AREA C1: 102; AREA C2: 0; QUANTITY C1: 510
NON OVERFLOW | 1515 | 1525 | 10 | AREA C1: 373.77; AREA C2: 90.94; QUANTITY C1: 3737.7; QUANTITY C2: 909.4
NON OVERFLOW | 0 | 0 | 0
NON OVERFLOW | 0 | 0 | 0
NON OVERFLOW | 0 | 0 | 0
NON OVERFLOW | 0 | 0 | 0
OVERFLOW | 1525 | 1720 | 195 | 137.15 | 56.2 | 33.65 |  | 5.56 |  | 26744.25 | 10959 | 6561.75 |  | 1084.2
OVERFLOW | 225 | 333 | 108 | AREA C2: 0; AREA C5: 0
OVERFLOW | 772 | 825 | 53
OVERFLOW | 825 | 879 | 54
Us Apron | 1525 | 1720 | 195 | AREA C2: 15.3; QUANTITY C1: 0; QUANTITY C2: 2983.5
NON OVERFLOW/Power House | 1720 | 1767 | 47 | AREA C1: 0; AREA C2: 0
NON OVERFLOW | 929 | 979 | 50
NON OVERFLOW | 979 | 3690 | 2711
Key Wall | 1767 | 1772 | 5 | AREA C1: 102; QUANTITY C1: 510
PIER | 12 |  | 3.8 | AREA C3: 300.34; QUANTITY C3: 13695.504
PIER | 0 |  | 0
LEFT U/S TRAINING WALL | 0 | 38.7 | 38.7 | AREA C1: 224.25; AREA C2: 24.4; QUANTITY C1: 5207.085; QUANTITY C2: 566.568
RIGHT U/S TRAINING WALL | 0 | 21.5 | 21.5 | AREA C1: 224.25; AREA C2: 24.4; QUANTITY C1: 2892.825; QUANTITY C2: 314.76
LEFT D/S TRAINING WALL | 0 | 56.5 | 56.5 | AREA C1: 154.65; AREA C2: 20.5; QUANTITY C1: 5242.635; QUANTITY C2: 694.95
RIGHT D/S TRAINING WALL | 0 | 56.5 | 56.5 | AREA C1: 154.65; AREA C2: 20.5; QUANTITY C1: 5242.635; QUANTITY C2: 694.95
STILLING BASIN BOTTOM | 0 | 195 | 195 | AREA C4: 102.15; AREA C5: 32.65; QUANTITY C4: 19919.25; QUANTITY C5: 6366.75
STRLING BASIN TOP | 0 | 684 | 684
D/S APRON | 0 | 195 | 195 | AREA C4: 0; AREA C5: 0
CUT OFF WALL US APRON | 0 | 684 | 684
CUT OFF WALL DS APRON | 0 | 195 | 195 | AREA C4: 0
BRIDGE DECK SLAB & LONGITUDINAL GIRDER | 0 | 195 | 195 | AREA C6: 1.8; QUANTITY C6: 351
Cross Girder | 3 | 195 | 195 | AREA C5: 0; AREA C6: 0.62; QUANTITY C6: 120.9
Wearing Coat |  | 195 | 195 | AREA C5: 0; AREA C6: 0.7875; QUANTITY C6: 153.5625
TOTAL:- |  |  |  | QUANTITY C1: 50087.13; QUANTITY C2: 17123.128; QUANTITY C3: 20257.254; QUANTITY C4: 19919.25; QUANTITY C5: 7450.95; QUANTITY C6: 625.4625 | 115463.1745
[10 empty] | M-15 | M-20 | M-20 | M-20 | M-25 | M-30
[5 empty] | 390 | [5 empty] | 57299.632
870

## Excvtn (2)
ROSHNABAD BARRAGE
TEHSIL :-SIDHI | [9 empty] | DISTRICT :SINGRAULI
UNIT-I
C-WORKS
QUANTITY CALCULATION FOR EXCAVATION OF SPILLWAY (Statement 1) | [12 empty] | 24.5
2.45
Chainage | Length | Avg. GL | Foundation Level | Width | Depth of Cut | slope | T.W | Area | Mean Area | Quantity | Remark |  | 7.4
0 | 0 | 291 | 279 | 7.4 | 12 | 0.1 | 9.8 | 103.2 | 0 | 0 | Left Key Wall |  | 294
0 | 0 | 291 | 279 | 7.4 | 12 | 0.1 | 9.8 | 103.2 | 103.2 | 0 |  |  | 294 | 815
0 | 0 | 273 | 270 | 14.3 | 3 | 0.5 | 17.3 | 47.4 | 47.4 | 0 | LNOF |  | 276
192 | 0 | 273 | 270 | 14.3 | 3 | 0.5 | 17.3 | 47.4 | 47.4 | 0 | LNOF | #REF! | 276
139.88
1510 | 0 | 377.62 | 360 | 24.92 | 17.62 | 0.5 | 42.54 | 594.3226 | 297.1613 | 0 | Overflow |  | 380.62 |  | 138.51
1530 | 20 | 370.34 | 360 | 24.92 | 10.34 | 0.5 | 35.26 | 311.1306 | 452.7266 | 9054.532 | Overflow |  | 373.34 |  | 135.58
1560 | 30 | 366.72 | 360 | 24.92 | 6.72 | 0.5 | 31.64 | 190.0416 | 250.5861 | 7517.583 | Overflow |  | 369.72
1590 | 30 | 366.62 | 360 | 24.92 | 6.62 | 0.5 | 31.54 | 186.8826 | 188.4621 | 5653.863 | Overflow |  | 369.62
1620 | 30 | 366.86 | 360 | 24.92 | 6.86 | 0.5 | 31.78 | 194.481 | 190.6818 | 5720.454 | Overflow |  | 369.86
1650 | 30 | 366.81 | 360 | 24.92 | 6.81 | 0.5 | 31.73 | 192.8933 | 193.6871 | 5810.6138 | Overflow |  | 369.81
1680 | 30 | 366.58 | 360 | 24.92 | 6.58 | 0.5 | 31.5 | 185.6218 | 189.2575 | 5677.7257 | Overflow |  | 369.58
1710 | 30 | 367.3 | 360 | 24.92 | 7.3 | 0.5 | 32.22 | 208.561 | 197.0914 | 5912.742 | Overflow |  | 370.3
1740 | 30 | 367.9 | 360 | 24.92 | 7.9 | 0.5 | 32.82 | 228.073 | 218.317 | 6549.51 | Overflow |  | 370.9
1770 | 30 | 372.94 | 360 | 24.92 | 12.94 | 0.5 | 37.86 | 406.1866 | 307.3738 | 9221.214 | Overflow |  | 375.94
1785 | 15 | 373.72 | 360 | 24.92 | 13.72 | 0.5 | 38.64 | 436.0216 | 332.0473 | 4980.7095 | Overflow |  | 376.72
#REF!
0 | 0 | 275 | 273 | 14.3 | 2 | 0.5 | 16.3 | 30.6 | 0 | 0 | RNOF |  | 278
0 | 0 | 275 | 273 | 14.3 | 2 | 0.5 | 16.3 | 30.6 | 30.6 | 0 | RNOF |  | 278
303.4
0 | 0 | 275 | 279 | 7.4 | -4 | 0.1 | 6.6 | -28 | 0 | 0 | Right Key Wall |  | 278
0 | 0 | 286.57 | 279 | 7.4 | 7.57 | 0.1 | 8.914 | 61.7485 | 16.8742 | 0 |  |  | 289.57
|  |  | #REF! | [11 empty] | 139.98
|  |  | #REF! | [11 empty] | 139.13
#REF!
#REF!
#REF!
#REF!
#REF!
#REF!
#REF!
0 | 0 | 369.4009 | 360 | 195 | 9.4009 | 1 | 213.8018 | 1921.5544 | 960.7772 | 0 | Stilling Basin |  | 372.4009
49 | 49 | 369.4009 | 360 | 195 | 9.4009 | 1 | 213.8018 | 1921.5544 | 1921.5544 | 94156.1639 | Stilling Basin |  | 372.4009
0 | 0 |  | -2.5 | 2.5 | 2.5 | 0 | 2.5 | 6.25 | 3.125 | 0 | Enviro.Sluice
30 | 0 |  | -2.5 | 2.5 | 2.5 | 0 | 2.5 | 6.25 | 6.25 | 0 | Enviro.Sluice
60 | 0 |  | -2.5 | 2.5 | 2.5 | 0 | 2.5 | 6.25 | 6.25 | 0 | Enviro.Sluice
90 | 0 |  | -2.5 | 2.5 | 2.5 | 0 | 2.5 | 6.25 | 6.25 | 0 | Enviro.Sluice
0 | 0 | 377.62 | 360 | 20.3 | 17.62 | 0.5 | 37.92 | 512.9182 | 512.9182 | 0 | D/s L Training Wall |  | 380.62
56.5 | 56.5 | 377.62 | 360 | 20.3 | 17.62 | 0.5 | 37.92 | 512.9182 | 512.9182 | 28979.8783 | D/s L Training Wall |  | 380.62
0 | 0 | 377.62 | 360 | 20.3 | 17.62 | 0.5 | 37.92 | 512.9182 | 512.9182 | 0 | D/s R Training Wall |  | 380.62
56.5 | 56.5 | 377.62 | 360 | 20.3 | 17.62 | 0.5 | 37.92 | 512.9182 | 512.9182 | 28979.8783 | D/s R Training Wall |  | 380.62
0 | 0 | 377.62 | 360 | 20.3 | 17.62 | 0.5 | 37.92 | 512.9182 | 256.4591 | 0 | U/s L Training Wall |  | 380.62
38.7 | 38.7 | 377.62 | 360 | 20.3 | 17.62 | 0.5 | 37.92 | 512.9182 | 512.9182 | 19849.9343 | U/s L Training Wall |  | 380.62
0 | 0 | 377.62 | 360 | 20.3 | 17.62 | 0.5 | 37.92 | 512.9182 | 512.9182 | 0 | U/s R Training Wall |  | 380.62
21.5 | 21.5 | 377.62 | 360 | 20.3 | 17.62 | 0.5 | 37.92 | 512.9182 | 512.9182 | 11027.7413 | U/s R Training Wall |  | 380.62
Sump Well | L | B | H
| 3 | 3 | 3 | [6 empty] | 0
[9 empty] | Total = | 249092.5431
|  |  |  | D/s Spill portion Excavation:- | 200 | 300 | 0 | 0
|  |  |  | Total Qty of Excavation of Spill Channel = | 249092.5431
|  |  | i) HR (50%) = |  | = | 124546.2715 | [5 empty] | 50%
|  |  | ii) D.I.R/S.R (20%) = |  | = | 49818.5086 | [5 empty] | 20%
|  |  | ii) Soil (30%) = |  | = | 74727.7629 | [5 empty] | 30%

## Detail & Abs
ROSHNABAD BARRAGE
#REF! |  |  |  |  | #REF!
UNIT I HEADWORKS
'L' EARTHWORK- ABSTRACT OF COST OF EARTHEN DAM
S.No. | Item of Work | Unit | Qty. | Rate (in Rs) | Amount (in Rs) | Ref. CSR
1 | 2 | 3 | 4 | 5 | 6 | 7
1 | Ordinary shrub jungle (area below 25% covered by shrubs) clearance involving removal of grass, shrubs, bushes and twigs including rooting out & disposal etc. complete. | sqm | 32120 | 0.7 | 22484 | 9.01 |  | 0.22484
2 | Medium shrub jungle(25% to 50% area covered by shrubs) clearance involving removal of grass, shrubs, bushes and twigs including rooting out & disposal etc.complete. | sqm | 32120 | 1.6 | 51392 | 9.02 |  | 0.51392
3 | Thick shrub jungle (area above 50% covered by shrubs) clearance involving removal of grass, shrubs, bushes and twigs including rooting out & disposal etc. complete | sqm | 16060 | 2.9 | 46574 | 9.03 |  | 0.46574
4 | Removing stumps, tree roots etc., including excavation, stacking materials neatly and levelling surface etc. complete. | [6 empty] | 0
| Girth up to 0.60 m |  | 1000 | 44 | 44000 | 9.04.1 |  | 0.44
| Girth over 0.6 m up to 1.2m |  | 560 | 88 | 49280 | 9.04.2 |  | 0.4928
5 | Stripping the seat of embankment of all foreign materials, vegetation and other growth like grass roots etc. and removing the rubbish up to a suitable distance including dressing and jungle clearance etc. complete. | cum | 10959 | 63 | 690417 | 3.48 |  | 6.9042
| EXCAVATION | [6 empty] | 0
6 | Excavation in all kind of soft/loose/hard/dense soils, moorum & moorum mixed with boulders and mud including dressing, placing the excavated soil neatly in specified dump area or disposing off the same as directed, including cost of site clearance, all materials, machinery, labour and dressing etc. Complete. | Cum |  |  |  | 2.01 |  | 0
(A) | CUT-OFF TRENCH |  | 970319.2945 | 57 | 55308200 |  | 6730 | 553.082
(B) | FILTER |  | 10459.5 | 57 | 596192 |  | 638 | 5.9619
(C) | DRAIN |  | 1120.24 | 57 | 63854 |  |  | 0.63854
7 | Excavation in soft/disintegrated/weathered rock including wet excavation, dressing, placing the excavated material neatly in specified dump area or disposing off the same as directed, including cost of site clearance, all materials, machinery, labour and dressing etc. Complete. | Cum |  |  |  | 2.02 |  | 0
(A) | CUT-OFF TRENCH |  | 970319.2945 | 125 | 121289912 | 2.02 | 17499 | 1212.8991
(B) | FILTER |  | 10459.5 | 125 | 1307438 |  |  | 13.0744
(C) | DRAIN |  | 980.21 | 125 | 122526 |  |  | 1.2253
8 | Excavation in hard rock of all toughness requiring blasting, minimising damage to rock beyond excavation line and placing the excavated rock neatly in specified dump area or disposing off the same as directed, including wet excavation, cost of site clearance, all materials, machinery, labour etc. Complete | Cum |  |  |  | 2.03 |  | 0
(A) | CUT-OFF TRENCH |  | 1293759.0594 | 387 | 500684756 | 2.03 | 2692 | 5006.8476
(B) | FILTER |  | 0 | 387 | 0 |  |  | 0
(C) | DRAIN |  | 700.15 | 387 | 270958 |  |  | 2.7096
9 | Earthwork for embankment (hearting/ casing) using selected soil from approved borrow areas in layers of 250 to 300 mm (before compaction) including cost of all materials, machinery, labour and dressing, all other operations such as collection of soil, spreading soil in layer of specified thickness, sorting out, breaking clods, levelling, sectioning edges / sides, (excluding watering and compacting). | cum | 21541148.4508 | 99 | 2132573697 | 2.07 | 137936 | 21325.737
10 | Earthwork for cut off trench filling using selected impervious soil from approved borrow areas in layers of 250 to 300 mm (before compaction) including cost of site clearance, all materials, machinery, labour, dressing, all other operations such as collection of soil, spreading soil in layer of specified thickness, sorting out, breaking clods, levelling, watering, compacting to achieve maximum dry density using sheep foot roller/vibratory compactors etc. Complete. | cum | 3685 | 109 | 401665 | 2.08 | 26922 | 4.0167
11 | Compaction of earthwork at optimum moisture content to achieve maximum dry density by mechanical sheep foot roller/vibratory compactors etc. (excluding watering) | cum | 24376393.8984 | 20 | 487527878 | 2.09 |  | 4875.2788
12 | Watering earthwork for compaction at optimum moisture content. | cum | 24376393.8984 | 10 | 243763939 | 2.1 |  | 2437.6394
13 | Construction of rock toe in earthen embankments Including laying and hand packing, dressing, wedging and finishing over surface etc. complete. |  |  |  |  | 3.37 |  | 0
| Other than black trap, basalt or granite | cum | 20720 | 949 | 19663280 | 3.37.2.1 | 8672 | 196.6328
14 | Providing filter blanket horizontally, Including laying, spreading, packing etc. Complete in layers of required thickness but excluding excavation of foundation. (Extended filter) |  |  |  |  | 3.35 |  | 0
| Metal 40 mm nominal size. | cum | 15597.8014 | 1094 | 17063995 | 3.35.3 | 6374 | 170.6399
| Sand passing through 4.75 mm screen | cum | 324610.6432 | 1241 | 402841808 | 3.35.10 | 10824 | 4028.4181
15 | On inclined surfaces (Inclined filter) |  |  |  |  | 3.36 |  | 0
| metal 40 mm nominal size. | cum | 0 | 880 | 0 | 3.36.1.3 |  | 0
| Sand passing through 4.75 mm screen. | cum | 0 | 1035 | 0 | 3.36.1.10 |  | 0
15 | Providing and constructing longitudinal/cross drains trapezoidal in shape with 1 m bottom width and depth of 0.9 m having side slope of 1:1 with graded filter having 150 mm thick sand & metal layer, and 300 mm thick rubble layer from approved source satisfying specified filter criteria in layers of specified thickness including cost of all materials, machinery, labour, laying to required slopes, compaction etc. complete as per specification and approved drawings. |  |  |  |  | 3.34 |  | 0 | 326030.4442
| (b) Sand | cum | 1419.801 | 1247 | 1770492 | 3.34.1 |  | 17.7049 | 15830.2654
| (c) Aggregate 40mm nominal size | cum | 232.464 | 1090 | 253386 | 3.34.2 |  | 2.5339
| (d) Rubble | cum | 149.6197 | 566 | 84685 | 3.34.3 |  | 0.84685
16 | Providing and constructing Dry rubble wall (toe wall) with stone of minimum size 0.021 cum at the base of stone pitching or rip-rap excluding excavation etc. complete. | cum | 266.4 | 847 | 225640.8 | 3.45 |  | 2.2564
17 | Providing and constructing hand packed riprap as per IS- 8237 over 300 mm thickgraded filter media backing consisting of sand, clean; hard, and 40mm graded (MetaUshingle) aggregates laid in layers of 150 mm thick each including cost of all materials, labour, hand packing/ wedging stone chips finishing etc. Complete. 450 MM THK | cum | 29064.4278 | 1280 | 37202467.6406 | 3.46.2 | 8373 | 372.0247
18 | Providing stone chips under stone pitching complete. | cum | 8719.3284 | 838 | 7306797.16 | 3.42 |  | 73.068
19 | Preparing surface for turfing, including laying 15 cm of good soil on top in 7.5 cm layers, surface watering and light ramming etc. Completes | sqm | 23764 | 42 | 998088 | 3.5 |  | 9.9809
20 | Turfing on prepared surface including seed or sods. | sqm | 23764 | 27 | 641628 | 3.51 |  | 6.4163
21 | Dewatering and pumping the working area including all connecting operation required etc. complete. for cleanliness of working area by |  |  |  |  | 3.55 |  | 0
| 5hp to 10 hp diesel pump | Hrs | 1226.61 | 214 | 262495 | 3.55.2 |  | 2.625
22 | Drilling 50 to 75 mm dia. holes vertical or inclined upto 10 degrees to vertical in rock / masonry / concrete by percussion drilling method using waggon drill or any other suitable equipment including cost of all materials, machinery, labour, re-drilling through partially set grout wherever required etc. complete | [6 empty] | 0
| Beyond 0 m to 06 m from surface : | m | 1554 | 1176 | 1827504 | 3.03.1.1
| Beyond 6 m depth from surface add extra for every 6 m. additional depth : | m | 1554 | 1294 | 2010876 | 3.03.1.2
23 | Consolidation grouting with neat cement grout mix of suitable consistency under specified grout pressure as directed in drilled holes by stage grouting method including cost of all materials, machinery, labour, re-drilling if necessary, required | per tonne | 5619.5075 | 12033 | 67619533.7475 | 3.09 |  | 676.1953
24 | DEDUCT FOR GOVT. EXCAVATED ROCK | CUM | 1171287.3234 | 105 | -122985168.9617
PROTECTION
25 | Training Wall Along River Side of Spill chnnal | cum
| (M-15 A150) |  |  |  | 0
| (M-20 A150) |  |  |  | 0
26 | Surface RCC | tonn |  |  | 0
27 | Other | m |  | 243 | 0 | 5.26
|  |  |  | TOTAL | 3981602669.3864
| GRAND TOTAL |  |  |  | 3981602669.3864
Say |  |  |  |  | 39816.03

## Util
ROSHNABAD BARRAGE
TEHSIL :-SIDHI | [5 empty] | DISTRICT :SINGRAULI
UTILIZATION STATEMENT FOR THE CONSTRUCTION OF EARTHEN DAM
UTILIZATION | For H.S/H.M = | 90% | For D.I.R/S.R = |  | 0% | For H.R = |  | 90%
SNO. | PARTICULARS | RECIEVED QTY FROM EXCAVATION |  |  |  | TOTAL UTILIZABLE QUANTITY FROM EXCAVATION
|  | Qty.of Sand | Qty.of H.S./H.M | Qty.of D.R./S.R | Qty.of H.R. | H.S /H.M 90% | D.I.R/S.R. | H.R. 90%
1 | Stripping | 3287.7 | 0 | 0 | 7671.3 | 0 | 0 | 6904.17
2 | Cut off Trench | 0 | 970319.2945 | 970319.2945 | 1293759.0594 | 873287.3651 | 0 | 1164383.1534
3 | Filter | 0 | 10459.5 | 0 | 0 | 9413.55 | 0 | 0
4 | Drains | 0 | 1120.24 | 980.21 | 0 | 1008.216 | 0 | 0
5 | Spillway |  | 74727.7629 | 0 |  | 67254.9866 | 0 | 0
TOTAL UTILIZATION | [5 empty] | 950964.1177 | 0 | 1171287.3234
UTILIZATION STATEMENT
Sno | Particulars | Qty Required (cum) |  | Qty Recieved (cum) |  | Net Qty to be brought from Quarry (cum)
1 | Boulder | 20720 |  | 1171287.3234 |  | 0
| Quantity Left After Boulder Use | 1150567.3234
2 | Pitching stone | 29064.4278 |  | 1150567.3234 |  | 0
| Quantity Left After Pitching Use | 1121502.8956
3 | Quarry Spall / Gravel | 15830.2654 |  | 1121502.8956 |  | 0
| Unutilized Quantity Left | 1105672.6302
4 | Sand | 326030.4442 |  |  |  | 326030.4442
5 | Cement | #REF! |  |  |  | #REF!
5 | Metal |  |  |  |  | 0
6 | Masonry Stone |  |  |  |  | 0
7 | Rubble |  |  |  |  | 0
8 | C.O.T. Soil | 3234397.6485 |  |  |  | 3234397.6485
9 | E/W Soil | 21141996.25 |  | 950964.1177 |  | 20191032.1322
| Unutilized Quantity Left | 20191032.1322

## e-w
ROSHNABAD BARRAGE
TEHSIL :-SIDHI | [20 empty] | DISTRICT :SINGRAULI
Quantity of Earthwork of Dam
| TBL | 597 |  |  | Max ht of dam = | 136.775
| FTL | #REF!
| MWL | #REF!
LSL
Height of Dam |  |  | Slopes | Width at end of slope (without berm) in U/S
U/S |  |  |  |  | Area |  | Top width of Dam = |  | 6 |  | mts
0 | to | 10 | 2 | 20 | 100 | [5 empty] | RL
10 | to | 20 | 2.5 | 25 | 325 |  | U/S berm |  | 5 |  | 5
20 | to | 30 | 3 | 0 | 600 |  |  |  | 5 |  | 5
30 | to | 0 | 4 | 0 | -450 |  |  |  | 5 |  | 5
D/S | [6 empty] | D/s berm-1 |  | 5 |  | 5
0 | to | 10 | 2 | 20 |  |  | D/s berm-2 |  | 5 |  | 5
10 | to | 20 | 2.5 | 25 |  |  |  |  | 5 |  | 5
20 | to | 30 | 3 | 0
30 | to | 0 | 4 | 0
S.No. | R.D. | G.L. | Height of dam | U/S Area | [7 empty] | Central Area | D/S Area | [7 empty] | Total Area | Mean Area | Distance | Quantity (in cum)
|  |  |  | from | from | from | from | Berm R.L. | Berm R.L. | Berm R.L. | Total |  | from | from | from | from | Berm R.L. | Berm R.L. | Berm R.L. | Total
|  |  |  | 0 | 10 | 20 | 30 | 5 | 5 | 5 |  |  | 0 | 10 | 20 | 30 | 5 | 5 | 5
|  |  |  | to | to | to | to | width | width | width |  |  | to | to | to | to | width | width | width
|  |  |  | 10 | 20 | 30 | 0 | 5 | 5 | 5 |  |  | 10 | 20 | 30 | 30 | 5 | 5 | 5
|  |  |  | 2 | 2.5 | 3 | 4 | mts | mts |  |  |  | 2 | 2.5 | 3 | 4 | mts | mts
1 | 0 | 477.834 | 0 | 0 | [16 empty] | 0 |  |  | 0
2 | 20 | 477.375 | 119.625 | 100 | 325 | 600 | 22787.1739 | 548.1252 | 498.1252 | 448.1252 | 25306.5495 | 717.7502 | 100 | 325 | 0 | 0 | 0 | 0 | 0 | 425 | 26449.2997 | 13224.6499 | 20 | 264492.9974
3 | 40 | 476.6018 | 120.3982 | 100 | 325 | 600 | 23123.5389 | 551.9911 | 501.9911 | 451.9911 | 25654.5121 | 722.3893 | 100 | 325 | 0 | 0 | 0 | 0 | 0 | 425 | 26801.9014 | 26625.6006 | 20 | 532512.011
4 | 60 | 476.1109 | 120.8891 | 100 | 325 | 600 | 23338.3543 | 554.4457 | 504.4457 | 454.4457 | 25876.6914 | 725.3348 | 100 | 325 | 0 | 0 | 0 | 0 | 0 | 425 | 27027.0262 | 26914.4638 | 20 | 538289.2752
5 | 80 | 475.5128 | 121.4872 | 100 | 325 | 600 | 23601.3559 | 557.436 | 507.436 | 457.436 | 26148.6639 | 728.9232 | 100 | 325 | 0 | 0 | 0 | 0 | 0 | 425 | 27302.5871 | 27164.8066 | 20 | 543296.1325
6 | 100 | 474.8571 | 122.1429 | 100 | 325 | 600 | 23891.3295 | 560.7143 | 510.7143 | 460.7143 | 26448.4725 | 732.8572 | 100 | 325 | 0 | 0 | 0 | 0 | 0 | 425 | 27606.3297 | 27454.4584 | 20 | 549089.1675
7 | 120 | 474.7221 | 122.2779 | 100 | 325 | 600 | 23951.2735 | 561.3896 | 511.3896 | 461.3896 | 26510.4423 | 733.6675 | 100 | 325 | 0 | 0 | 0 | 0 | 0 | 425 | 27669.1098 | 27637.7198 | 20 | 552754.3951
8 | 140 | 474.765 | 122.235 | 100 | 325 | 600 | 23932.2155 | 561.175 | 511.175 | 461.175 | 26490.7405 | 733.41 | 100 | 325 | 0 | 0 | 0 | 0 | 0 | 425 | 27649.1505 | 27659.1301 | 20 | 553182.603
9 | 160 | 474.6212 | 122.3788 | 100 | 325 | 600 | 23996.0907 | 561.8939 | 511.8939 | 461.8939 | 26556.7725 | 734.2727 | 100 | 325 | 0 | 0 | 0 | 0 | 0 | 425 | 27716.0453 | 27682.5979 | 20 | 553651.9573
10 | 180 | 474.4731 | 122.5269 | 100 | 325 | 600 | 24061.9813 | 562.6346 | 512.6346 | 462.6346 | 26624.8851 | 735.1615 | 100 | 325 | 0 | 0 | 0 | 0 | 0 | 425 | 27785.0467 | 27750.546 | 20 | 555010.9194
11 | 200 | 474.2656 | 122.7344 | 100 | 325 | 600 | 24154.4214 | 563.672 | 513.672 | 463.672 | 26720.4375 | 736.4064 | 100 | 325 | 0 | 0 | 0 | 0 | 0 | 425 | 27881.844 | 27833.4453 | 20 | 556668.9063
12 | 220 | 470.3134 | 126.6866 | 100 | 325 | 600 | 25948.1068 | 583.4332 | 533.4332 | 483.4332 | 28573.4063 | 760.1198 | 100 | 325 | 0 | 0 | 0 | 0 | 0 | 425 | 29758.5261 | 28820.185 | 20 | 576403.7006
13 | 240 | 469.8658 | 127.1342 | 100 | 325 | 600 | 26155.1633 | 585.6709 | 535.6709 | 485.6709 | 28787.1761 | 762.8051 | 100 | 325 | 0 | 0 | 0 | 0 | 0 | 425 | 29974.9812 | 29866.7536 | 20 | 597335.0725
14 | 260 | 469.4218 | 127.5782 | 100 | 325 | 600 | 26361.3556 | 587.8908 | 537.8908 | 487.8908 | 29000.028 | 765.4689 | 100 | 325 | 0 | 0 | 0 | 0 | 0 | 425 | 30190.497 | 30082.7391 | 20 | 601654.7812
15 | 280 | 469.5247 | 127.4753 | 100 | 325 | 600 | 26313.4986 | 587.3763 | 537.3763 | 487.3763 | 28950.6275 | 764.8516 | 100 | 325 | 0 | 0 | 0 | 0 | 0 | 425 | 30140.4791 | 30165.488 | 20 | 603309.7607
16 | 300 | 468.8589 | 128.1411 | 100 | 325 | 600 | 26623.9544 | 590.7057 | 540.7057 | 490.7057 | 29271.0716 | 768.8469 | 100 | 325 | 0 | 0 | 0 | 0 | 0 | 425 | 30464.9185 | 30302.6988 | 20 | 606053.9759
17 | 320 | 468.4211 | 128.5789 | 100 | 325 | 600 | 26829.0141 | 592.8945 | 542.8945 | 492.8945 | 29482.6975 | 771.4734 | 100 | 325 | 0 | 0 | 0 | 0 | 0 | 425 | 30679.1709 | 30572.0447 | 20 | 611440.8935
18 | 340 | 468.1999 | 128.8001 | 100 | 325 | 600 | 26932.9171 | 594.0004 | 544.0004 | 494.0004 | 29589.9183 | 772.8005 | 100 | 325 | 0 | 0 | 0 | 0 | 0 | 425 | 30787.7188 | 30733.4448 | 20 | 614668.8965
19 | 360 | 462.1421 | 134.8579 | 100 | 325 | 600 | 29854.6925 | 624.2894 | 574.2894 | 524.2894 | 32602.5608 | 809.1473 | 100 | 325 | 0 | 0 | 0 | 0 | 0 | 425 | 33836.7081 | 32312.2134 | 20 | 646244.2686
20 | 380 | 460.225 | 136.775 | 100 | 325 | 600 | 30809.9262 | 633.875 | 583.875 | 533.875 | 33586.5512 | 820.65 | 100 | 325 | 0 | 0 | 0 | 0 | 0 | 425 | 34832.2012 | 34334.4547 | 20 | 686689.0933
21 | 400 | 460.225 | 136.775 | 100 | 325 | 600 | 30809.9262 | 633.875 | 583.875 | 533.875 | 33586.5512 | 820.65 | 100 | 325 | 0 | 0 | 0 | 0 | 0 | 425 | 34832.2012 | 34832.2012 | 20 | 696644.025
22 | 420 | 460.225 | 136.775 | 100 | 325 | 600 | 30809.9262 | 633.875 | 583.875 | 533.875 | 33586.5512 | 820.65 | 100 | 325 | 0 | 0 | 0 | 0 | 0 | 425 | 34832.2012 | 34832.2012 | 20 | 696644.025
23 | 440 | 464.8116 | 132.1884 | 100 | 325 | 600 | 28549.0757 | 610.9421 | 560.9421 | 510.9421 | 31256.902 | 793.1305 | 100 | 325 | 0 | 0 | 0 | 0 | 0 | 425 | 32475.0325 | 33653.6169 | 20 | 673072.3371
24 | 460 | 467.0117 | 129.9883 | 100 | 325 | 600 | 27494.4628 | 599.9417 | 549.9417 | 499.9417 | 30169.2879 | 779.9301 | 100 | 325 | 0 | 0 | 0 | 0 | 0 | 425 | 31374.218 | 31924.6252 | 20 | 638492.5041
25 | 480 | 468.482 | 128.518 | 100 | 325 | 600 | 26800.4305 | 592.5899 | 542.5899 | 492.5899 | 29453.2001 | 771.1078 | 100 | 325 | 0 | 0 | 0 | 0 | 0 | 425 | 30649.3079 | 31011.7629 | 20 | 620235.2587
26 | 500 | 471.3044 | 125.6956 | 100 | 325 | 600 | 25492.4561 | 578.4779 | 528.4779 | 478.4779 | 28102.8898 | 754.1735 | 100 | 325 | 0 | 0 | 0 | 0 | 0 | 425 | 29282.0632 | 29965.6856 | 20 | 599313.7116
27 | 520 | 470.7935 | 126.2065 | 100 | 325 | 600 | 25726.8567 | 581.0324 | 531.0324 | 481.0324 | 28344.9538 | 757.2388 | 100 | 325 | 0 | 0 | 0 | 0 | 0 | 425 | 29527.1926 | 29404.6279 | 20 | 588092.5587
28 | 540 | 467.6519 | 129.3481 | 100 | 325 | 600 | 27191.1813 | 596.7403 | 546.7403 | 496.7403 | 29856.4023 | 776.0884 | 100 | 325 | 0 | 0 | 0 | 0 | 0 | 425 | 31057.4907 | 30292.3416 | 20 | 605846.833
29 | 560 | 468.158 | 128.842 | 100 | 325 | 600 | 26952.6441 | 594.2101 | 544.2101 | 494.2101 | 29610.2745 | 773.0522 | 100 | 325 | 0 | 0 | 0 | 0 | 0 | 425 | 30808.3267 | 30932.9087 | 20 | 618658.1736
30 | 580 | 471.0029 | 125.9971 | 100 | 325 | 600 | 25630.6472 | 579.9853 | 529.9853 | 479.9853 | 28245.603 | 755.9823 | 100 | 325 | 0 | 0 | 0 | 0 | 0 | 425 | 29426.5853 | 30117.456 | 20 | 602349.1197
31 | 600 | 470.7234 | 126.2766 | 100 | 325 | 600 | 25759.1269 | 581.3832 | 531.3832 | 481.3832 | 28378.2764 | 757.6598 | 100 | 325 | 0 | 0 | 0 | 0 | 0 | 425 | 29560.9362 | 29493.7607 | 20 | 589875.2149
32 | 620 | 472.3935 | 124.6065 | 100 | 325 | 600 | 24996.2791 | 573.0326 | 523.0326 | 473.0326 | 27590.377 | 747.6392 | 100 | 325 | 0 | 0 | 0 | 0 | 0 | 425 | 28763.0162 | 29161.9762 | 20 | 583239.5238
33 | 640 | 473.7913 | 123.2087 | 100 | 325 | 600 | 24366.3807 | 566.0436 | 516.0436 | 466.0436 | 26939.5114 | 739.2523 | 100 | 325 | 0 | 0 | 0 | 0 | 0 | 425 | 28103.7636 | 28433.3899 | 20 | 568667.7982
34 | 660 | 473.5439 | 123.4561 | 100 | 325 | 600 | 24477.3069 | 567.2807 | 517.2807 | 467.2807 | 27054.1489 | 740.7368 | 100 | 325 | 0 | 0 | 0 | 0 | 0 | 425 | 28219.8857 | 28161.8247 | 20 | 563236.4934
35 | 680 | 476.3523 | 120.6477 | 100 | 325 | 600 | 23232.6047 | 553.2387 | 503.2387 | 453.2387 | 25767.3207 | 723.8864 | 100 | 325 | 0 | 0 | 0 | 0 | 0 | 425 | 26916.2071 | 27568.0464 | 20 | 551360.9282
36 | 700 | 476.6887 | 120.3113 | 100 | 325 | 600 | 23085.6219 | 551.5566 | 501.5566 | 451.5566 | 25615.2919 | 721.868 | 100 | 325 | 0 | 0 | 0 | 0 | 0 | 425 | 26762.1599 | 26839.1835 | 20 | 536783.6698
37 | 720 | 476.8595 | 120.1405 | 100 | 325 | 600 | 23011.157 | 550.7025 | 500.7025 | 450.7025 | 25538.2645 | 720.843 | 100 | 325 | 0 | 0 | 0 | 0 | 0 | 425 | 26684.1075 | 26723.1337 | 20 | 534462.6733
38 | 740 | 477.355 | 119.645 | 100 | 325 | 600 | 22795.827 | 548.225 | 498.225 | 448.225 | 25315.502 | 717.87 | 100 | 325 | 0 | 0 | 0 | 0 | 0 | 425 | 26458.372 | 26571.2398 | 20 | 531424.7953
[22 empty] | Total |  | 21541148.4508
1) | Total Emb Qty |  |  | = | 21541148.4508 |  | cum
| Add Qty for Wrap around |  |  | = | 0 |  | cum | cum
| Total Earthwork Qty |  |  | = | 21541148.4508 |  | cum
Deduct For
a) | Rock Toe/Boulder Toe |  |  | = | 20720 |  | cum
b) | Inclined Filter |  |  | = | 305343.4447 |  | cum
c) | Horizontal Filter |  |  | = | 34865 |  | cum
d) | Cross Drains |  |  | = | 440 |  | cum
e) | Pitching |  |  | = | 37783.7562 |  | cum
NET EMBANKMENT QTY |  |  |  | = | 21141996.25 |  | cum | [17 empty] | 370
[18 empty] | ` | [6 empty] | 870
#REF!
[6 empty] | 0 |  |  |  |  | 0
[6 empty] | 0 |  |  |  |  | 0
[6 empty] | 0 |  |  |  |  | 0

## B.T.
ROSHNABAD BARRAGE | [16 empty] | DAM HEIGHT |  | HEIGHT OF BT
TEHSIL :-SIDHI | [10 empty] | DISTRICT :SINGRAULI
BOULDER TOE QUANTITY
| MWL :- | 595 | [14 empty] | 0 | 9 | 6 | Maximum Ht. Of proposed Dam | #REF! | #REF!
R.D. (m) | Length (m) | Stripping Level (m) | M.W.L (m) | H (m) | Boulder Toe level (m) | Height of B.T. (m) | Inner slope |  | Outer slope |  | Area (Sqm) | M.A (sqm) | Qty (cum) | B.W. of Boulder Toe | Inclined Length of B.T | Height of B.T. (m) | 9 | 15 | 6
1 | 2 | 3 | 4 | 5 | 6 | 7 | 8 |  | 9 |  | 10 | 11 | 12 |  |  |  | > | 15 | 0.15
0 | 0 | 477.834 | 595 | 117.166 | 495.409 | 4 | 1 | :1 | 2.5 | :1 | 28 |  |  | 14 | 10.7703 | 4
20 | 20 | 477.375 | 595 | 117.625 | 495.019 | 4 | 1 | :1 | 2.5 | :1 | 28 | 28 | 560 | 14 | 10.7703 | 4
40 | 20 | 476.6018 | 595 | 118.3982 | 494.362 | 4 | 1 | :1 | 2.5 | :1 | 28 | 28 | 560 | 14 | 10.7703 | 4
60 | 20 | 476.1109 | 595 | 118.8891 | 493.944 | 4 | 1 | :1 | 2.5 | :1 | 28 | 28 | 560 | 14 | 10.7703 | 4
80 | 20 | 475.5128 | 595 | 119.4872 | 493.436 | 4 | 1 | :1 | 2.5 | :1 | 28 | 28 | 560 | 14 | 10.7703 | 4
100 | 20 | 474.8571 | 595 | 120.1429 | 492.879 | 4 | 1 | :1 | 2.5 | :1 | 28 | 28 | 560 | 14 | 10.7703 | 4
120 | 20 | 474.7221 | 595 | 120.2779 | 492.764 | 4 | 1 | :1 | 2.5 | :1 | 28 | 28 | 560 | 14 | 10.7703 | 4
140 | 20 | 474.765 | 595 | 120.235 | 492.8 | 4 | 1 | :1 | 2.5 | :1 | 28 | 28 | 560 | 14 | 10.7703 | 4
160 | 20 | 474.6212 | 595 | 120.3788 | 492.678 | 4 | 1 | :1 | 2.5 | :1 | 28 | 28 | 560 | 14 | 10.7703 | 4
180 | 20 | 474.4731 | 595 | 120.5269 | 492.552 | 4 | 1 | :1 | 2.5 | :1 | 28 | 28 | 560 | 14 | 10.7703 | 4
200 | 20 | 474.2656 | 595 | 120.7344 | 492.376 | 4 | 1 | :1 | 2.5 | :1 | 28 | 28 | 560 | 14 | 10.7703 | 4
220 | 20 | 470.3134 | 595 | 124.6866 | 489.016 | 4 | 1 | :1 | 2.5 | :1 | 28 | 28 | 560 | 14 | 10.7703 | 4
240 | 20 | 469.8658 | 595 | 125.1342 | 488.636 | 4 | 1 | :1 | 2.5 | :1 | 28 | 28 | 560 | 14 | 10.7703 | 4
260 | 20 | 469.4218 | 595 | 125.5782 | 488.259 | 4 | 1 | :1 | 2.5 | :1 | 28 | 28 | 560 | 14 | 10.7703 | 4
280 | 20 | 469.5247 | 595 | 125.4753 | 488.346 | 4 | 1 | :1 | 2.5 | :1 | 28 | 28 | 560 | 14 | 10.7703 | 4
300 | 20 | 468.8589 | 595 | 126.1411 | 487.78 | 4 | 1 | :1 | 2.5 | :1 | 28 | 28 | 560 | 14 | 10.7703 | 4
320 | 20 | 468.4211 | 595 | 126.5789 | 487.408 | 4 | 1 | :1 | 2.5 | :1 | 28 | 28 | 560 | 14 | 10.7703 | 4
340 | 20 | 468.1999 | 595 | 126.8001 | 487.22 | 4 | 1 | :1 | 2.5 | :1 | 28 | 28 | 560 | 14 | 10.7703 | 4
360 | 20 | 462.1421 | 595 | 132.8579 | 482.071 | 4 | 1 | :1 | 2.5 | :1 | 28 | 28 | 560 | 14 | 10.7703 | 4
380 | 20 | 460.225 | 595 | 134.775 | 480.441 | 4 | 1 | :1 | 2.5 | :1 | 28 | 28 | 560 | 14 | 10.7703 | 4
400 | 20 | 460.225 | 595 | 134.775 | 480.441 | 4 | 1 | :1 | 2.5 | :1 | 28 | 28 | 560 | 14 | 10.7703 | 4
420 | 20 | 460.225 | 595 | 134.775 | 480.441 | 4 | 1 | :1 | 2.5 | :1 | 28 | 28 | 560 | 14 | 10.7703 | 4
440 | 20 | 464.8116 | 595 | 130.1884 | 484.34 | 4 | 1 | :1 | 2.5 | :1 | 28 | 28 | 560 | 14 | 10.7703 | 4
460 | 20 | 467.0117 | 595 | 127.9883 | 486.21 | 4 | 1 | :1 | 2.5 | :1 | 28 | 28 | 560 | 14 | 10.7703 | 4
480 | 20 | 468.482 | 595 | 126.518 | 487.46 | 4 | 1 | :1 | 2.5 | :1 | 28 | 28 | 560 | 14 | 10.7703 | 4
500 | 20 | 471.3044 | 595 | 123.6956 | 489.859 | 4 | 1 | :1 | 2.5 | :1 | 28 | 28 | 560 | 14 | 10.7703 | 4
520 | 20 | 470.7935 | 595 | 124.2065 | 489.424 | 4 | 1 | :1 | 2.5 | :1 | 28 | 28 | 560 | 14 | 10.7703 | 4
540 | 20 | 467.6519 | 595 | 127.3481 | 486.754 | 4 | 1 | :1 | 2.5 | :1 | 28 | 28 | 560 | 14 | 10.7703 | 4
560 | 20 | 468.158 | 595 | 126.842 | 487.184 | 4 | 1 | :1 | 2.5 | :1 | 28 | 28 | 560 | 14 | 10.7703 | 4
580 | 20 | 471.0029 | 595 | 123.9971 | 489.603 | 4 | 1 | :1 | 2.5 | :1 | 28 | 28 | 560 | 14 | 10.7703 | 4
600 | 20 | 470.7234 | 595 | 124.2766 | 489.365 | 4 | 1 | :1 | 2.5 | :1 | 28 | 28 | 560 | 14 | 10.7703 | 4
620 | 20 | 472.3935 | 595 | 122.6065 | 490.784 | 4 | 1 | :1 | 2.5 | :1 | 28 | 28 | 560 | 14 | 10.7703 | 4
640 | 20 | 473.7913 | 595 | 121.2087 | 491.973 | 4 | 1 | :1 | 2.5 | :1 | 28 | 28 | 560 | 14 | 10.7703 | 4
660 | 20 | 473.5439 | 595 | 121.4561 | 491.762 | 4 | 1 | :1 | 2.5 | :1 | 28 | 28 | 560 | 14 | 10.7703 | 4
680 | 20 | 476.3523 | 595 | 118.6477 | 494.149 | 4 | 1 | :1 | 2.5 | :1 | 28 | 28 | 560 | 14 | 10.7703 | 4
700 | 20 | 476.6887 | 595 | 118.3113 | 494.435 | 4 | 1 | :1 | 2.5 | :1 | 28 | 28 | 560 | 14 | 10.7703 | 4
720 | 20 | 476.8595 | 595 | 118.1405 | 494.581 | 4 | 1 | :1 | 2.5 | :1 | 28 | 28 | 560 | 14 | 10.7703 | 4
740 | 20 | 477.355 | 595 | 117.645 | 495.002 | 4 | 1 | :1 | 2.5 | :1 | 28 | 28 | 560 | 14 | 10.7703 | 4
[11 empty] | TOTAL | 20720
i) | Total Qty of excavation of Boulder Toe |  |  |  |  | = | 20720
NOTE : Always check the maximum height of boulder toe to be provided in coloumn no. 7
Note on AA4: Shubham: Ref. B.R.Banga, Pg no.338

## CUTOFF3
ROSHNABAD BARRAGE
TEHSIL :-SIDHI | [8 empty] | DISTRICT :SINGRAULI
Quantity of Cut off | [14 empty] | Depth adjusted to keep slope as minimum 0.25:1
Bottom width of cutoff = |  |  | 4 | mts |  |  |  | Slope | 0.5 | M.W.L.= | 597 | M
S.No. | R.D. | G.L. | Depth of cutoff | Bottom width of cutoff | Extra width due to1.50 mts berm at every 3 mts |  | Top width of cutoff | C/S Area | Avg. C/S Area | Distance | Qty of cut off | Bottom RL of cutoff | longitudinal slope of cut off | Remarks
1 | 2 | 3 | 4 | 5 |  | 6 | 7 | 8 | 9 | 10 | 11 | 12 | 13 | 14
1 | 0 | 477.834 | 59.583 | 35.7498 | 0 | 6: 0; 7: 95.3328; 8: 3905.1473; 9: 3905.1473; 12: 418.251 |  | 119.166
2 | 20 | 477.375 | 59.8125 | 35.8875 | 0 | 0 | 95.7 | 3935.2913 | 3920.2193 | 20 | 78404.3863 | 417.5624 |  |  |  | 119.625
3 | 40 | 476.6018 | 60.1991 | 36.1195 | 0 | 0 | 96.3186 | 3986.3255 | 3960.8084 | 20 | 79216.1688 | 416.4027 |  |  |  | 120.3982
4 | 60 | 476.1109 | 60.4446 | 36.2667 | 0 | 0 | 96.7113 | 4018.9002 | 4002.6129 | 20 | 80052.2577 | 415.6663 |  |  |  | 120.8891
5 | 80 | 475.5128 | 60.7436 | 36.4462 | 0 | 0 | 97.1898 | 4058.7635 | 4038.8319 | 20 | 80776.6373 | 414.7692 |  |  |  | 121.4872
6 | 100 | 474.8571 | 61.0714 | 36.6429 | 0 | 0 | 97.7143 | 4102.6918 | 4080.7276 | 20 | 81614.5527 | 413.7857 |  |  |  | 122.1429
7 | 120 | 474.7221 | 61.139 | 36.6834 | 0 | 0 | 97.8223 | 4111.7697 | 4107.2308 | 20 | 82144.6152 | 413.5831 |  |  |  | 122.2779
8 | 140 | 474.765 | 61.1175 | 36.6705 | 0 | 0 | 97.788 | 4108.8837 | 4110.3267 | 20 | 82206.5343 | 413.6475 |  |  |  | 122.235
9 | 160 | 474.6212 | 61.1894 | 36.7136 | 0 | 0 | 97.903 | 4118.5562 | 4113.72 | 20 | 82274.3992 | 413.4318
10 | 180 | 474.4731 | 61.2635 | 36.7581 | 0 | 0 | 98.0215 | 4128.5328 | 4123.5445 | 20 | 82470.8899 | 413.2096
11 | 200 | 474.2656 | 61.3672 | 36.8203 | 0 | 0 | 98.1875 | 4142.5271 | 4135.5299 | 20 | 82710.5985 | 412.8984
12 | 220 | 470.3134 | 63.3433 | 38.006 | 0 | 0 | 101.3493 | 4413.6132 | 4278.0702 | 20 | 85561.4031 | 406.9701
13 | 240 | 469.8658 | 63.5671 | 38.1403 | 0 | 0 | 101.7073 | 4444.8527 | 4429.233 | 20 | 88584.6594 | 406.2987
14 | 260 | 469.4218 | 63.7891 | 38.2734 | 0 | 0 | 102.0625 | 4475.9513 | 4460.402 | 20 | 89208.0397 | 405.6328 |  |  |  | 127.5782
15 | 280 | 469.5247 | 63.7376 | 38.2426 | 0 | 0 | 101.9802 | 4468.7342 | 4472.3427 | 20 | 89446.855 | 405.7871 |  |  |  | 127.4753
16 | 300 | 468.8589 | 64.0706 | 38.4423 | 0 | 0 | 102.5129 | 4515.5421 | 4492.1382 | 20 | 89842.7632 | 404.7883 |  |  |  | 128.1411
17 | 320 | 468.4211 | 64.2894 | 38.5737 | 0 | 0 | 102.8631 | 4546.4463 | 4530.9942 | 20 | 90619.8842 | 404.1317 |  |  |  | 128.5789
18 | 340 | 468.1999 | 64.4 | 38.64 | 0 | 0 | 103.0401 | 4562.1016 | 4554.274 | 20 | 91085.4794 | 403.7999 |  |  |  | 128.8001
19 | 360 | 462.1421 | 67.4289 | 40.4574 | 0 | 0 | 107.8863 | 5001.3284 | 4781.715 | 20 | 95634.2997 | 394.7132 |  |  |  | 134.8579
20 | 380 | 460.225 | 68.3875 | 41.0325 | 0 | 0 | 109.42 | 5144.5352 | 5072.9318 | 20 | 101458.6355 | 391.8375 |  |  |  | 136.775
21 | 400 | 460.225 | 68.3875 | 41.0325 | 0 | 0 | 109.42 | 5144.5352 | 5144.5352 | 20 | 102890.7034 | 391.8375
22 | 420 | 460.225 | 68.3875 | 41.0325 | 0 | 0 | 109.42 | 5144.5352 | 5144.5352 | 20 | 102890.7034 | 391.8375
23 | 440 | 464.8116 | 66.0942 | 39.6565 | 0 | 0 | 105.7507 | 4805.2887 | 4974.912 | 20 | 99498.2391 | 398.7174
24 | 460 | 467.0117 | 64.9942 | 38.9965 | 0 | 0 | 103.9907 | 4646.6665 | 4725.9776 | 20 | 94519.5523 | 402.0175
25 | 480 | 468.482 | 64.259 | 38.5554 | 0 | 0 | 102.8144 | 4542.1392 | 4594.4028 | 20 | 91888.0565 | 404.223
26 | 500 | 471.3044 | 62.8478 | 37.7087 | 0 | 0 | 100.5565 | 4344.8291 | 4443.4841 | 20 | 88869.6826 | 408.4566 |  |  |  | 125.6956
27 | 520 | 470.7935 | 63.1032 | 37.8619 | 0 | 0 | 100.9652 | 4380.2203 | 4362.5247 | 20 | 87250.4946 | 407.6903 |  |  |  | 126.2065
28 | 540 | 467.6519 | 64.674 | 38.8044 | 0 | 0 | 103.4785 | 4601.0036 | 4490.612 | 20 | 89812.2393 | 402.9779 |  |  |  | 129.3481
29 | 560 | 468.158 | 64.421 | 38.6526 | 0 | 0 | 103.0736 | 4565.0736 | 4583.0386 | 20 | 91660.7719 | 403.737 |  |  |  | 128.842
30 | 580 | 471.0029 | 62.9985 | 37.7991 | 0 | 0 | 100.7976 | 4365.6957 | 4465.3847 | 20 | 89307.6936 | 408.0044 |  |  |  | 125.9971
31 | 600 | 470.7234 | 63.1383 | 37.883 | 0 | 0 | 101.0213 | 4385.0916 | 4375.3937 | 20 | 87507.8736 | 407.5851
32 | 620 | 472.3935 | 62.3033 | 37.382 | 0 | 0 | 99.6852 | 4269.8663 | 4327.4789 | 20 | 86549.5787 | 410.0902
33 | 640 | 473.7913 | 61.6044 | 36.9626 | 0 | 0 | 98.567 | 4174.6062 | 4222.2363 | 20 | 84444.7251 | 412.1869
34 | 660 | 473.5439 | 61.7281 | 37.0368 | 0 | 0 | 98.7649 | 4191.3895 | 4182.9979 | 20 | 83659.9576 | 411.8158
35 | 680 | 476.3523 | 60.3239 | 36.1943 | 0 | 0 | 96.5182 | 4002.866 | 4097.1278 | 20 | 81942.5553 | 416.0284
36 | 700 | 476.6887 | 60.1557 | 36.0934 | 0 | 0 | 96.2491 | 3980.5744 | 3991.7202 | 20 | 79834.4038 | 416.533 |  |  |  | 120.3113
37 | 720 | 476.8595 | 60.0702 | 36.0421 | 0 | 0 | 96.1124 | 3969.2784 | 3974.9264 | 20 | 79498.5279 | 416.7893 |  |  |  | 120.1405
38 | 740 | 477.355 | 59.8225 | 35.8935 | 0 | 0 | 95.716 | 3936.6047 | 3952.9415 | 20 | 79058.8309 | 417.5325 |  |  |  | 119.645
Total | [5 empty] | 11: 3234397.6485; 12: Cum
Hard soil/Hard moorum |  | 30% | = | 970319.2945
D.I.R/Soft Rock |  | 30% | = | 970319.2945
Hard Rock |  | 40% | = | 1293759.0594 |  | 6: cum
| Total |  |  | 3234397.6485 |  | 6: cum
#REF!
|  |  | #REF! |  |  | 10: 0
|  |  | #REF! |  |  | 10: 0
|  |  | #REF! |  |  | 10: 0
#REF!

## Turf
ROSHNABAD BARRAGE
TEHSIL :-SIDHI |  |  |  | DISTRICT :SINGRAULI
[5 empty] | TBL | 597
TURFING QUANTITY
R.D. (m) | Length (m) | Stripping Level (m) | Height of Bund (m) | D/S Inclined Length upto Rock Toe Level (m) | Average L (m) | Area (sqm)
1 | 2 | 3 | 4 | 5 | 6 | 7
0 | 0 | 477.834 | 119.166 | 0
20 | 20 | 477.375 | 119.625 | 14.8 | 7.4 | 148
40 | 20 | 476.6018 | 120.3982 | 15.8 | 15.3 | 306
60 | 20 | 476.1109 | 120.8891 | 16.8 | 16.3 | 326
80 | 20 | 475.5128 | 121.4872 | 17.8 | 17.3 | 346
100 | 20 | 474.8571 | 122.1429 | 18.8 | 18.3 | 366
120 | 20 | 474.7221 | 122.2779 | 19.8 | 19.3 | 386
140 | 20 | 474.765 | 122.235 | 20.8 | 20.3 | 406
160 | 20 | 474.6212 | 122.3788 | 21.8 | 21.3 | 426
180 | 20 | 474.4731 | 122.5269 | 22.8 | 22.3 | 446
200 | 20 | 474.2656 | 122.7344 | 23.8 | 23.3 | 466
220 | 20 | 470.3134 | 126.6866 | 24.8 | 24.3 | 486
240 | 20 | 469.8658 | 127.1342 | 25.8 | 25.3 | 506
260 | 20 | 469.4218 | 127.5782 | 26.8 | 26.3 | 526
280 | 20 | 469.5247 | 127.4753 | 27.8 | 27.3 | 546
300 | 20 | 468.8589 | 128.1411 | 28.8 | 28.3 | 566
320 | 20 | 468.4211 | 128.5789 | 29.8 | 29.3 | 586
340 | 20 | 468.1999 | 128.8001 | 30.8 | 30.3 | 606
360 | 20 | 462.1421 | 134.8579 | 31.8 | 31.3 | 626
380 | 20 | 460.225 | 136.775 | 32.8 | 32.3 | 646
400 | 20 | 460.225 | 136.775 | 33.8 | 33.3 | 666
420 | 20 | 460.225 | 136.775 | 34.8 | 34.3 | 686
440 | 20 | 464.8116 | 132.1884 | 35.8 | 35.3 | 706
460 | 20 | 467.0117 | 129.9883 | 36.8 | 36.3 | 726
480 | 20 | 468.482 | 128.518 | 37.8 | 37.3 | 746
500 | 20 | 471.3044 | 125.6956 | 38.8 | 38.3 | 766
520 | 20 | 470.7935 | 126.2065 | 39.8 | 39.3 | 786
540 | 20 | 467.6519 | 129.3481 | 40.8 | 40.3 | 806
560 | 20 | 468.158 | 128.842 | 41.8 | 41.3 | 826
580 | 20 | 471.0029 | 125.9971 | 42.8 | 42.3 | 846
600 | 20 | 470.7234 | 126.2766 | 43.8 | 43.3 | 866
620 | 20 | 472.3935 | 124.6065 | 44.8 | 44.3 | 886
640 | 20 | 473.7913 | 123.2087 | 45.8 | 45.3 | 906
660 | 20 | 473.5439 | 123.4561 | 46.8 | 46.3 | 926
680 | 20 | 476.3523 | 120.6477 | 47.8 | 47.3 | 946
700 | 20 | 476.6887 | 120.3113 | 48.8 | 48.3 | 966
720 | 20 | 476.8595 | 120.1405 | 49.8 | 49.3 | 986
740 | 20 | 477.355 | 119.645 | 50.8 | 50.3 | 1006
[5 empty] | TOTAL TURFING AREA = | 23764
| #REF! |  |  |  | 0
| #REF! |  |  |  | 0
| #REF! |  |  |  | 0

## WIDTH
ROSHNABAD BARRAGE
TEHSIL :-SIDHI | [7 empty] | DISTRICT :SINGRAULI
Quantity of Benching/Stripping
Excavation in Sand upto |  |  |  | 0.15 |  |  | m from Natural ground
Bottom Width of Dam
S.No. | R.D. | Original G.L. | Modified G.L. | Height of Dam | Bottom Width |  |  | Avrage Botttom Width | Distance | Depth of Cutting | Quantity
[5 empty] | U/S | D/S | TOTAL
1 | 2 |  | 3 | 4 | 5 | 6
1 | 0 | 477.834 | 477.684 | 0 | 0 | 0 | 6 | 6 | 0 | 0 | 0
2 | 20 | 477.375 | 477.225 | 119.625 | 548.1252 | 498.1252 | 100 | 53 | 20 | 0.15 | 159
3 | 40 | 476.6018 | 476.4518 | 120.3982 | 551.9911 | 501.9911 | 100 | 100 | 20 | 0.15 | 300
4 | 60 | 476.1109 | 475.9609 | 120.8891 | 554.4457 | 504.4457 | 100 | 100 | 20 | 0.15 | 300
5 | 80 | 475.5128 | 475.3628 | 121.4872 | 557.436 | 507.436 | 100 | 100 | 20 | 0.15 | 300
6 | 100 | 474.8571 | 474.7071 | 122.1429 | 560.7143 | 510.7143 | 100 | 100 | 20 | 0.15 | 300
7 | 120 | 474.7221 | 474.5721 | 122.2779 | 561.3896 | 511.3896 | 100 | 100 | 20 | 0.15 | 300
8 | 140 | 474.765 | 474.615 | 122.235 | 561.175 | 511.175 | 100 | 100 | 20 | 0.15 | 300
9 | 160 | 474.6212 | 474.4712 | 122.3788 | 561.8939 | 511.8939 | 100 | 100 | 20 | 0.15 | 300
10 | 180 | 474.4731 | 474.3231 | 122.5269 | 562.6346 | 512.6346 | 100 | 100 | 20 | 0.15 | 300
11 | 200 | 474.2656 | 474.1156 | 122.7344 | 563.672 | 513.672 | 100 | 100 | 20 | 0.15 | 300
12 | 220 | 470.3134 | 470.1634 | 126.6866 | 583.4332 | 533.4332 | 100 | 100 | 20 | 0.15 | 300
13 | 240 | 469.8658 | 469.7158 | 127.1342 | 585.6709 | 535.6709 | 100 | 100 | 20 | 0.15 | 300
14 | 260 | 469.4218 | 469.2718 | 127.5782 | 587.8908 | 537.8908 | 100 | 100 | 20 | 0.15 | 300
15 | 280 | 469.5247 | 469.3747 | 127.4753 | 587.3763 | 537.3763 | 100 | 100 | 20 | 0.15 | 300
16 | 300 | 468.8589 | 468.7089 | 128.1411 | 590.7057 | 540.7057 | 100 | 100 | 20 | 0.15 | 300
17 | 320 | 468.4211 | 468.2711 | 128.5789 | 592.8945 | 542.8945 | 100 | 100 | 20 | 0.15 | 300
18 | 340 | 468.1999 | 468.0499 | 128.8001 | 594.0004 | 544.0004 | 100 | 100 | 20 | 0.15 | 300
19 | 360 | 462.1421 | 461.9921 | 134.8579 | 624.2894 | 574.2894 | 100 | 100 | 20 | 0.15 | 300
20 | 380 | 460.225 | 460.075 | 136.775 | 633.875 | 583.875 | 100 | 100 | 20 | 0.15 | 300
21 | 400 | 460.225 | 460.075 | 136.775 | 633.875 | 583.875 | 100 | 100 | 20 | 0.15 | 300
22 | 420 | 460.225 | 460.075 | 136.775 | 633.875 | 583.875 | 100 | 100 | 20 | 0.15 | 300
23 | 440 | 464.8116 | 464.6616 | 132.1884 | 610.9421 | 560.9421 | 100 | 100 | 20 | 0.15 | 300
24 | 460 | 467.0117 | 466.8617 | 129.9883 | 599.9417 | 549.9417 | 100 | 100 | 20 | 0.15 | 300
25 | 480 | 468.482 | 468.332 | 128.518 | 592.5899 | 542.5899 | 100 | 100 | 20 | 0.15 | 300
26 | 500 | 471.3044 | 471.1544 | 125.6956 | 578.4779 | 528.4779 | 100 | 100 | 20 | 0.15 | 300
27 | 520 | 470.7935 | 470.6435 | 126.2065 | 581.0324 | 531.0324 | 100 | 100 | 20 | 0.15 | 300
28 | 540 | 467.6519 | 467.5019 | 129.3481 | 596.7403 | 546.7403 | 100 | 100 | 20 | 0.15 | 300
29 | 560 | 468.158 | 468.008 | 128.842 | 594.2101 | 544.2101 | 100 | 100 | 20 | 0.15 | 300
30 | 580 | 471.0029 | 470.8529 | 125.9971 | 579.9853 | 529.9853 | 100 | 100 | 20 | 0.15 | 300
31 | 600 | 470.7234 | 470.5734 | 126.2766 | 581.3832 | 531.3832 | 100 | 100 | 20 | 0.15 | 300
32 | 620 | 472.3935 | 472.2435 | 124.6065 | 573.0326 | 523.0326 | 100 | 100 | 20 | 0.15 | 300
33 | 640 | 473.7913 | 473.6413 | 123.2087 | 566.0436 | 516.0436 | 100 | 100 | 20 | 0.15 | 300
34 | 660 | 473.5439 | 473.3939 | 123.4561 | 567.2807 | 517.2807 | 100 | 100 | 20 | 0.15 | 300
35 | 680 | 476.3523 | 476.2023 | 120.6477 | 553.2387 | 503.2387 | 100 | 100 | 20 | 0.15 | 300
36 | 700 | 476.6887 | 476.5387 | 120.3113 | 551.5566 | 501.5566 | 100 | 100 | 20 | 0.15 | 300
37 | 720 | 476.8595 | 476.7095 | 120.1405 | 550.7025 | 500.7025 | 100 | 100 | 20 | 0.15 | 300
38 | 740 | 477.355 | 477.205 | 119.645 | 548.225 | 498.225 | 100 | 100 | 20 | 0.15 | 300
[7 empty] | Quantity |  |  | 10959
| Sand | 30% | = | 3287.7
| H.S/H.M | 70% | = | 7671.3
| #REF! | [6 empty] | 0
| #REF! | [6 empty] | 0
| #REF! | [6 empty] | 0

## J.C
ROSHNABAD BARRAGE
TEHSIL :-SIDHI | [6 empty] | DISTRICT :SINGRAULI
JUNGLE CLEARENCE AREA
[6 empty] | Depth of JC- | 0.15
R.D (m) | Length (m) | G.L. (m) | Depth (m) | S.L. (m) | Width (m) | Extra Width (30 m on both sides) | Total Width (m) | Area (sqm) | Mean Area (sqm)
1 | 2 | 3 | 4 | 5 | 6 | 7 | 8 | 9 | 10
0 | 0 | 477.834 | 0.15 | 477.684 | 6 | 10 | 16
20 | 20 | 477.375 | 0.15 | 477.225 | 100 | 10 | 110 | 2200 | 1100
40 | 20 | 476.6018 | 0.15 | 476.4518 | 100 | 10 | 110 | 2200 | 2200
60 | 20 | 476.1109 | 0.15 | 475.9609 | 100 | 10 | 110 | 2200 | 2200
80 | 20 | 475.5128 | 0.15 | 475.3628 | 100 | 10 | 110 | 2200 | 2200
100 | 20 | 474.8571 | 0.15 | 474.7071 | 100 | 10 | 110 | 2200 | 2200
120 | 20 | 474.7221 | 0.15 | 474.5721 | 100 | 10 | 110 | 2200 | 2200
140 | 20 | 474.765 | 0.15 | 474.615 | 100 | 10 | 110 | 2200 | 2200
160 | 20 | 474.6212 | 0.15 | 474.4712 | 100 | 10 | 110 | 2200 | 2200
180 | 20 | 474.4731 | 0.15 | 474.3231 | 100 | 10 | 110 | 2200 | 2200
200 | 20 | 474.2656 | 0.15 | 474.1156 | 100 | 10 | 110 | 2200 | 2200
220 | 20 | 470.3134 | 0.15 | 470.1634 | 100 | 10 | 110 | 2200 | 2200
240 | 20 | 469.8658 | 0.15 | 469.7158 | 100 | 10 | 110 | 2200 | 2200
260 | 20 | 469.4218 | 0.15 | 469.2718 | 100 | 10 | 110 | 2200 | 2200
280 | 20 | 469.5247 | 0.15 | 469.3747 | 100 | 10 | 110 | 2200 | 2200
300 | 20 | 468.8589 | 0.15 | 468.7089 | 100 | 10 | 110 | 2200 | 2200
320 | 20 | 468.4211 | 0.15 | 468.2711 | 100 | 10 | 110 | 2200 | 2200
340 | 20 | 468.1999 | 0.15 | 468.0499 | 100 | 10 | 110 | 2200 | 2200
360 | 20 | 462.1421 | 0.15 | 461.9921 | 100 | 10 | 110 | 2200 | 2200
380 | 20 | 460.225 | 0.15 | 460.075 | 100 | 10 | 110 | 2200 | 2200
400 | 20 | 460.225 | 0.15 | 460.075 | 100 | 10 | 110 | 2200 | 2200
420 | 20 | 460.225 | 0.15 | 460.075 | 100 | 10 | 110 | 2200 | 2200
440 | 20 | 464.8116 | 0.15 | 464.6616 | 100 | 10 | 110 | 2200 | 2200
460 | 20 | 467.0117 | 0.15 | 466.8617 | 100 | 10 | 110 | 2200 | 2200
480 | 20 | 468.482 | 0.15 | 468.332 | 100 | 10 | 110 | 2200 | 2200
500 | 20 | 471.3044 | 0.15 | 471.1544 | 100 | 10 | 110 | 2200 | 2200
520 | 20 | 470.7935 | 0.15 | 470.6435 | 100 | 10 | 110 | 2200 | 2200
540 | 20 | 467.6519 | 0.15 | 467.5019 | 100 | 10 | 110 | 2200 | 2200
560 | 20 | 468.158 | 0.15 | 468.008 | 100 | 10 | 110 | 2200 | 2200
580 | 20 | 471.0029 | 0.15 | 470.8529 | 100 | 10 | 110 | 2200 | 2200
600 | 20 | 470.7234 | 0.15 | 470.5734 | 100 | 10 | 110 | 2200 | 2200
620 | 20 | 472.3935 | 0.15 | 472.2435 | 100 | 10 | 110 | 2200 | 2200
640 | 20 | 473.7913 | 0.15 | 473.6413 | 100 | 10 | 110 | 2200 | 2200
660 | 20 | 473.5439 | 0.15 | 473.3939 | 100 | 10 | 110 | 2200 | 2200
680 | 20 | 476.3523 | 0.15 | 476.2023 | 100 | 10 | 110 | 2200 | 2200
700 | 20 | 476.6887 | 0.15 | 476.5387 | 100 | 10 | 110 | 2200 | 2200
720 | 20 | 476.8595 | 0.15 | 476.7095 | 100 | 10 | 110 | 2200 | 2200
740 | 20 | 477.355 | 0.15 | 477.205 | 100 | 10 | 110 | 2200 | 2200
[8 empty] | Total | 80300
1) | TOTAL AREA FOR JUNGLE CLEARENCE |  |  |  | = | 80300
| 40% | Ordinary Jungle Clearance |  |  | = | 32120
| 40% | Medium Jungle Clearance |  |  | = | 32120
| 20% | Thick jungle Clearance |  |  | = | 16060
|  | #REF! |  |  |  |  | 0
|  | #REF! |  |  |  |  | 0
|  | #REF! |  |  |  |  | 0

## pich
ROSHNABAD BARRAGE
#REF! | [10 empty] | #REF!
Qty of U/s and D/s pitching
#REF! | [9 empty] | 595 | Slopes |  |  | U/s
TBL | 597 |  | Height of Dam | [6 empty] | U/S |  | D/S
MWL | 587 |  | 0 to 10 mts | [6 empty] | 2 | 587 | #REF! | #REF! | Height B/W |  | Salant Length
FTL | 577 |  | 10 to 20 mts | [6 empty] | 2.5 | 577 | #REF! | #REF! | #REF! | #REF! | #REF!
| 567 |  | 20 to 30 mts | [6 empty] | 3 | 567 | - |  | #REF! | #REF! | #REF!
|  |  | #REF! | [6 empty] | 4 | 557 | - |  | #REF! | #REF! | #REF!
|  |  | #REF! | [6 empty] | - |  | #REF! | #REF!
|  |  | #REF! | [6 empty] | - |  | #REF! | #REF! | #REF! | #REF! | #REF!
S.No. | R.D. | G.L. | Height of Dam | U/s slant length of pitching | HT OF BT | HT of PITCHING | HT of Back Water | U/s Average length of pitching | D/s slant length of pitching | D/s Average length of pitching | Distance | U/s Area of pitching | D/s Area of pitching |  | 36.29
1 | 2 | 3 | 4 | 5 |  |  |  | 8 |  |  | 9 | 10
7 | 0 | 477.834 | 0 | 2.6926 | 4 | 113.166 | 117.166 | 2.6926 | 5 | 5 | 0 | 0 | 0
8 | 20 | 477.375 | 119.625 | 1.5095 | 4 | 113.625 | 117.625 | 2.101 | 2.6926 | 3.8463 | 20 | 42.0206 | 76.9258
9 | 40 | 476.6018 | 120.3982 | 2.5095 | 4 | 114.3982 | 118.3982 | 2.0095 | 3.6926 | 3.1926 | 20 | 40.1895 | 63.8516
10 | 60 | 476.1109 | 120.8891 | 3.5095 | 4 | 114.8891 | 118.8891 | 3.0095 | 4.6926 | 4.1926 | 20 | 60.1895 | 83.8516
11 | 80 | 475.5128 | 121.4872 | 4.5095 | 4 | 115.4872 | 119.4872 | 4.0095 | 5.6926 | 5.1926 | 20 | 80.1895 | 103.8516
12 | 100 | 474.8571 | 122.1429 | 5.5095 | 4 | 116.1429 | 120.1429 | 5.0095 | 6.6926 | 6.1926 | 20 | 100.1895 | 123.8516
13 | 120 | 474.7221 | 122.2779 | 6.5095 | 4 | 116.2779 | 120.2779 | 6.0095 | 7.6926 | 7.1926 | 20 | 120.1895 | 143.8516
14 | 140 | 474.765 | 122.235 | 7.5095 | 4 | 116.235 | 120.235 | 7.0095 | 8.6926 | 8.1926 | 20 | 140.1895 | 163.8516
15 | 160 | 474.6212 | 122.3788 | 8.5095 | 4 | 116.3788 | 120.3788 | 8.0095 | 9.6926 | 9.1926 | 20 | 160.1895 | 183.8516
16 | 180 | 474.4731 | 122.5269 | 9.5095 | 4 | 116.5269 | 120.5269 | 9.0095 | 10.6926 | 10.1926 | 20 | 180.1895 | 203.8516
17 | 200 | 474.2656 | 122.7344 | 10.5095 | 4 | 116.7344 | 120.7344 | 10.0095 | 11.6926 | 11.1926 | 20 | 200.1895 | 223.8516
39 | 220 | 470.3134 | 126.6866 | 11.5095 | 4 | 120.6866 | 124.6866 | 11.0095 | 12.6926 | 12.1926 | 20 | 220.1895 | 243.8516
40 | 240 | 469.8658 | 127.1342 | 12.5095 | 4 | 121.1342 | 125.1342 | 12.0095 | 13.6926 | 13.1926 | 20 | 240.1895 | 263.8516
8 | 260 | 469.4218 | 127.5782 | 13.5095 | 4 | 121.5782 | 125.5782 | 13.0095 | 14.6926 | 14.1926 | 20 | 260.1895 | 283.8516
8 | 280 | 469.5247 | 127.4753 | 14.5095 | 4 | 121.4753 | 125.4753 | 14.0095 | 15.6926 | 15.1926 | 20 | 280.1895 | 303.8516
9 | 300 | 468.8589 | 128.1411 | 15.5095 | 4 | 122.1411 | 126.1411 | 15.0095 | 16.6926 | 16.1926 | 20 | 300.1895 | 323.8516
10 | 320 | 468.4211 | 128.5789 | 16.5095 | 4 | 122.5789 | 126.5789 | 16.0095 | 17.6926 | 17.1926 | 20 | 320.1895 | 343.8516
11 | 340 | 468.1999 | 128.8001 | 17.5095 | 4 | 122.8001 | 126.8001 | 17.0095 | 18.6926 | 18.1926 | 20 | 340.1895 | 363.8516
12 | 360 | 462.1421 | 134.8579 | 18.5095 | 4 | 128.8579 | 132.8579 | 18.0095 | 19.6926 | 19.1926 | 20 | 360.1895 | 383.8516
13 | 380 | 460.225 | 136.775 | 19.5095 | 4 | 130.775 | 134.775 | 19.0095 | 20.6926 | 20.1926 | 20 | 380.1895 | 403.8516
14 | 400 | 460.225 | 136.775 | 20.5095 | 4 | 130.775 | 134.775 | 20.0095 | 21.6926 | 21.1926 | 20 | 400.1895 | 423.8516
15 | 420 | 460.225 | 136.775 | 21.5095 | 4 | 130.775 | 134.775 | 21.0095 | 22.6926 | 22.1926 | 20 | 420.1895 | 443.8516
16 | 440 | 464.8116 | 132.1884 | 22.5095 | 4 | 126.1884 | 130.1884 | 22.0095 | 23.6926 | 23.1926 | 20 | 440.1895 | 463.8516
17 | 460 | 467.0117 | 129.9883 | 23.5095 | 4 | 123.9883 | 127.9883 | 23.0095 | 24.6926 | 24.1926 | 20 | 460.1895 | 483.8516
39 | 480 | 468.482 | 128.518 | 24.5095 | 4 | 122.518 | 126.518 | 24.0095 | 25.6926 | 25.1926 | 20 | 480.1895 | 503.8516
40 | 500 | 471.3044 | 125.6956 | 25.5095 | 4 | 119.6956 | 123.6956 | 25.0095 | 26.6926 | 26.1926 | 20 | 500.1895 | 523.8516
8 | 520 | 470.7935 | 126.2065 | 26.5095 | 4 | 120.2065 | 124.2065 | 26.0095 | 27.6926 | 27.1926 | 20 | 520.1895 | 543.8516
| 540 | 467.6519 | 129.3481 | 27.5095 | 4 | 123.3481 | 127.3481 | 27.0095 | 28.6926 | 28.1926 | 20 | 540.1895 | 563.8516
| 560 | 468.158 | 128.842 | 28.5095 | 4 | 122.842 | 126.842 | 28.0095 | 29.6926 | 29.1926 | 20 | 560.1895 | 583.8516
| 580 | 471.0029 | 125.9971 | 29.5095 | 4 | 119.9971 | 123.9971 | 29.0095 | 30.6926 | 30.1926 | 20 | 580.1895 | 603.8516
| 600 | 470.7234 | 126.2766 | 30.5095 | 4 | 120.2766 | 124.2766 | 30.0095 | 31.6926 | 31.1926 | 20 | 600.1895 | 623.8516
| 620 | 472.3935 | 124.6065 | 31.5095 | 4 | 118.6065 | 122.6065 | 31.0095 | 32.6926 | 32.1926 | 20 | 620.1895 | 643.8516
| 640 | 473.7913 | 123.2087 | 32.5095 | 4 | 117.2087 | 121.2087 | 32.0095 | 33.6926 | 33.1926 | 20 | 640.1895 | 663.8516
| 660 | 473.5439 | 123.4561 | 33.5095 | 4 | 117.4561 | 121.4561 | 33.0095 | 34.6926 | 34.1926 | 20 | 660.1895 | 683.8516
| 680 | 476.3523 | 120.6477 | 34.5095 | 4 | 114.6477 | 118.6477 | 34.0095 | 35.6926 | 35.1926 | 20 | 680.1895 | 703.8516
| 700 | 476.6887 | 120.3113 | 35.5095 | 4 | 114.3113 | 118.3113 | 35.0095 | 36.6926 | 36.1926 | 20 | 700.1895 | 723.8516
| 720 | 476.8595 | 120.1405 | 36.5095 | 4 | 114.1405 | 118.1405 | 36.0095 | 37.6926 | 37.1926 | 20 | 720.1895 | 743.8516
| 740 | 477.355 | 119.645 | 37.5095 | 4 | 113.645 | 117.645 | 37.0095 | 38.6926 | 38.1926 | 20 | 740.1895 | 763.8516
Total :- | [11 empty] | 14088.8427 | 14975.5852
Qty of DRY STONE PITCHING:- | [9 empty] | 0.45 | 29064.4278 | 29064.4278 | Cum |  | 29064.4278
Qty of STONE CHIPS:- | [9 empty] | 0.3 | 29064.4278 | 8719.3284 | Cum |  | 19763810.9341
|  |  | 4) | Toe wall at the base of Pitching :- | [10 empty] | 1.9764
|  | Area | = | 0.36
=
|  | Length | = | 740
|  | Qty | = | 266.4
|  | TOTALTOE WALL QTY | = | 266.4 | [10 empty] | 1.8
3.24
1.8554
|  |  |  | #REF! | [5 empty] | 0 |  |  |  |  | 26.24
|  |  |  | #REF! | [5 empty] | 0
|  |  |  | #REF! | [5 empty] | 0

## inclind filter above BT
ROSHNABAD BARRAGE
TEHSIL :-SIDHI | [7 empty] | DISTRICT :SINGRAULI
INCLINED FILTER QUANTITY ABOVE BOULDER TOE
Thk of Sand Layer = |  |  |  | 0.3
Thk of Grael Layer = |  |  |  | 0.4
R.D (m) | Length (m) | Height of Rock Toe (m) | Inner Slope |  | Length of Inclined Filter above BT (m) | Area (Sqm) | M.A (sqm) | SAND LAYER |  | GRAVEL LAYER
[8 empty] | Thickness (m) | Qty (cum) | Thickness (m) | Qty (cum)
1 | 2 | 3 | 4 |  | 5 | 6 | 7 | 8 | 9 | 10 | 11
0 | 0 | 4 | 1 | :1 | 5.6569 | 0 | 0 | 0.3 | 0 | 0.4 | 0
20 | 20 | 4 | 1 | :1 | 5.6569 | 113.1371 | 56.5685 | 0.3 | 16.9706 | 0.4 | 22.6274
40 | 20 | 4 | 1 | :1 | 5.6569 | 113.1371 | 113.1371 | 0.3 | 33.9411 | 0.4 | 45.2548
60 | 20 | 4 | 1 | :1 | 5.6569 | 113.1371 | 113.1371 | 0.3 | 33.9411 | 0.4 | 45.2548
80 | 20 | 4 | 1 | :1 | 5.6569 | 113.1371 | 113.1371 | 0.3 | 33.9411 | 0.4 | 45.2548
100 | 20 | 4 | 1 | :1 | 5.6569 | 113.1371 | 113.1371 | 0.3 | 33.9411 | 0.4 | 45.2548
120 | 20 | 4 | 1 | :1 | 5.6569 | 113.1371 | 113.1371 | 0.3 | 33.9411 | 0.4 | 45.2548
140 | 20 | 4 | 1 | :1 | 5.6569 | 113.1371 | 113.1371 | 0.3 | 33.9411 | 0.4 | 45.2548
160 | 20 | 4 | 1 | :1 | 5.6569 | 113.1371 | 113.1371 | 0.3 | 33.9411 | 0.4 | 45.2548
180 | 20 | 4 | 1 | :1 | 5.6569 | 113.1371 | 113.1371 | 0.3 | 33.9411 | 0.4 | 45.2548
200 | 20 | 4 | 1 | :1 | 5.6569 | 113.1371 | 113.1371 | 0.3 | 33.9411 | 0.4 | 45.2548
220 | 20 | 4 | 1 | :1 | 5.6569 | 113.1371 | 113.1371 | 0.3 | 33.9411 | 0.4 | 45.2548
240 | 20 | 4 | 1 | :1 | 5.6569 | 113.1371 | 113.1371 | 0.3 | 33.9411 | 0.4 | 45.2548
260 | 20 | 4 | 1 | :1 | 5.6569 | 113.1371 | 113.1371 | 0.3 | 33.9411 | 0.4 | 45.2548
280 | 20 | 4 | 1 | :1 | 5.6569 | 113.1371 | 113.1371 | 0.3 | 33.9411 | 0.4 | 45.2548
300 | 20 | 4 | 1 | :1 | 5.6569 | 113.1371 | 113.1371 | 0.3 | 33.9411 | 0.4 | 45.2548
320 | 20 | 4 | 1 | :1 | 5.6569 | 113.1371 | 113.1371 | 0.3 | 33.9411 | 0.4 | 45.2548
340 | 20 | 4 | 1 | :1 | 5.6569 | 113.1371 | 113.1371 | 0.3 | 33.9411 | 0.4 | 45.2548
360 | 20 | 4 | 1 | :1 | 5.6569 | 113.1371 | 113.1371 | 0.3 | 33.9411 | 0.4 | 45.2548
380 | 20 | 4 | 1 | :1 | 5.6569 | 113.1371 | 113.1371 | 0.3 | 33.9411 | 0.4 | 45.2548
400 | 20 | 4 | 1 | :1 | 5.6569 | 113.1371 | 113.1371 | 0.3 | 33.9411 | 0.4 | 45.2548
420 | 20 | 4 | 1 | :1 | 5.6569 | 113.1371 | 113.1371 | 0.3 | 33.9411 | 0.4 | 45.2548
440 | 20 | 4 | 1 | :1 | 5.6569 | 113.1371 | 113.1371 | 0.3 | 33.9411 | 0.4 | 45.2548
460 | 20 | 4 | 1 | :1 | 5.6569 | 113.1371 | 113.1371 | 0.3 | 33.9411 | 0.4 | 45.2548
480 | 20 | 4 | 1 | :1 | 5.6569 | 113.1371 | 113.1371 | 0.3 | 33.9411 | 0.4 | 45.2548
500 | 20 | 4 | 1 | :1 | 5.6569 | 113.1371 | 113.1371 | 0.3 | 33.9411 | 0.4 | 45.2548
520 | 20 | 4 | 1 | :1 | 5.6569 | 113.1371 | 113.1371 | 0.3 | 33.9411 | 0.4 | 45.2548
540 | 20 | 4 | 1 | :1 | 5.6569 | 113.1371 | 113.1371 | 0.3 | 33.9411 | 0.4 | 45.2548
560 | 20 | 4 | 1 | :1 | 5.6569 | 113.1371 | 113.1371 | 0.3 | 33.9411 | 0.4 | 45.2548
580 | 20 | 4 | 1 | :1 | 5.6569 | 113.1371 | 113.1371 | 0.3 | 33.9411 | 0.4 | 45.2548
600 | 20 | 4 | 1 | :1 | 5.6569 | 113.1371 | 113.1371 | 0.3 | 33.9411 | 0.4 | 45.2548
620 | 20 | 4 | 1 | :1 | 5.6569 | 113.1371 | 113.1371 | 0.3 | 33.9411 | 0.4 | 45.2548
640 | 20 | 4 | 1 | :1 | 5.6569 | 113.1371 | 113.1371 | 0.3 | 33.9411 | 0.4 | 45.2548
660 | 20 | 4 | 1 | :1 | 5.6569 | 113.1371 | 113.1371 | 0.3 | 33.9411 | 0.4 | 45.2548
680 | 20 | 4 | 1 | :1 | 5.6569 | 113.1371 | 113.1371 | 0.3 | 33.9411 | 0.4 | 45.2548
700 | 20 | 4 | 1 | :1 | 5.6569 | 113.1371 | 113.1371 | 0.3 | 33.9411 | 0.4 | 45.2548
720 | 20 | 4 | 1 | :1 | 5.6569 | 113.1371 | 113.1371 | 0.3 | 33.9411 | 0.4 | 45.2548
740 | 20 | 4 | 1 | :1 | 5.6569 | 113.1371 | 113.1371 | 0.3 | 33.9411 | 0.4 | 45.2548
[7 empty] | Total |  | 1238.8511 | 1651.8014
1) | Total Qty of Gravel in Inclined Filter |  |  |  | 6: =; 7: 1651.8014; 9: cum
2) | Total Qty of Sand in Inclined Filter |  |  |  | 6: =; 7: 2477.7022; 9: cum
|  |  | #REF! |  | 8: 0
|  |  | #REF! |  | 8: 0
|  |  | #REF! |  | 8: 0

## inclined Filetr above hearting
ROSHNABAD BARRAGE
TEHSIL :-SIDHI | [7 empty] | DISTRICT :SINGRAULI
Thk of Sand Layer = |  | 1 | [8 empty] | 595
Thk of Grael Layer = |  | 0
INCLINED FILTER QUANTITY ABOVE GL
R.D (m) | Length (m) | Height of Hearting | Inner Slope |  | Length of Inclined Filter above BT (m) | Area (Sqm) | M.A (sqm) | SAND LAYER(two layer) |  | GRAVEL LAYER
[8 empty] | Thickness (m) | Qty (cum) | Thickness (m) | Qty (cum)
1 | 2 | 3 | 4 |  | 5 | 6 | 7 | 8 | 9 | 10 | 11
0 | 0 | 0 | 1 | :1 | 0 | 0 | 0 | 0 | 0 | 0 | 0
20 | 20 | 173 | 1 | :1 | 244.6589 | 2446.5895 | 1223.2947 | 1 | 1223.2947 | 0 | 0
40 | 20 | 292.625 | 1 | :1 | 413.8343 | 6584.9325 | 4515.761 | 1 | 4515.761 | 0 | 0
60 | 20 | 293.3982 | 1 | :1 | 414.9277 | 8287.6203 | 7436.2764 | 1 | 7436.2764 | 0 | 0
80 | 20 | 293.8891 | 1 | :1 | 415.622 | 8305.4973 | 8296.5588 | 1 | 8296.5588 | 0 | 0
100 | 20 | 294.4872 | 1 | :1 | 416.4678 | 8320.8979 | 8313.1976 | 1 | 8313.1976 | 0 | 0
120 | 20 | 295.1429 | 1 | :1 | 417.395 | 8338.6283 | 8329.7631 | 1 | 8329.7631 | 0 | 0
140 | 20 | 295.2779 | 1 | :1 | 417.586 | 8349.8108 | 8344.2196 | 1 | 8344.2196 | 0 | 0
160 | 20 | 295.235 | 1 | :1 | 417.5253 | 8351.1138 | 8350.4623 | 1 | 8350.4623 | 0 | 0
180 | 20 | 295.3788 | 1 | :1 | 417.7287 | 8352.5403 | 8351.8271 | 1 | 8351.8271 | 0 | 0
200 | 20 | 295.5269 | 1 | :1 | 417.9382 | 8356.6687 | 8354.6045 | 1 | 8354.6045 | 0 | 0
220 | 20 | 295.7344 | 1 | :1 | 418.2316 | 8361.6979 | 8359.1833 | 1 | 8359.1833 | 0 | 0
240 | 20 | 299.6866 | 1 | :1 | 423.8209 | 8420.5251 | 8391.1115 | 1 | 8391.1115 | 0 | 0
260 | 20 | 300.1342 | 1 | :1 | 424.4538 | 8482.7473 | 8451.6362 | 1 | 8451.6362 | 0 | 0
280 | 20 | 300.5782 | 1 | :1 | 425.0817 | 8495.3554 | 8489.0514 | 1 | 8489.0514 | 0 | 0
300 | 20 | 300.4753 | 1 | :1 | 424.9362 | 8500.179 | 8497.7672 | 1 | 8497.7672 | 0 | 0
320 | 20 | 301.1411 | 1 | :1 | 425.8779 | 8508.1408 | 8504.1599 | 1 | 8504.1599 | 0 | 0
340 | 20 | 301.5789 | 1 | :1 | 426.497 | 8523.7485 | 8515.9447 | 1 | 8515.9447 | 0 | 0
360 | 20 | 301.8001 | 1 | :1 | 426.8098 | 8533.0673 | 8528.4079 | 1 | 8528.4079 | 0 | 0
380 | 20 | 307.8579 | 1 | :1 | 435.3768 | 8621.8656 | 8577.4664 | 1 | 8577.4664 | 0 | 0
400 | 20 | 309.775 | 1 | :1 | 438.088 | 8734.648 | 8678.2568 | 1 | 8678.2568 | 0 | 0
420 | 20 | 309.775 | 1 | :1 | 438.088 | 8761.7601 | 8748.2041 | 1 | 8748.2041 | 0 | 0
440 | 20 | 309.775 | 1 | :1 | 438.088 | 8761.7601 | 8761.7601 | 1 | 8761.7601 | 0 | 0
460 | 20 | 305.1884 | 1 | :1 | 431.6016 | 8696.896 | 8729.3281 | 1 | 8729.3281 | 0 | 0
480 | 20 | 302.9883 | 1 | :1 | 428.4902 | 8600.9182 | 8648.9071 | 1 | 8648.9071 | 0 | 0
500 | 20 | 301.518 | 1 | :1 | 426.4108 | 8549.0103 | 8574.9642 | 1 | 8574.9642 | 0 | 0
520 | 20 | 298.6956 | 1 | :1 | 422.4193 | 8488.3015 | 8518.6559 | 1 | 8518.6559 | 0 | 0
540 | 20 | 299.2065 | 1 | :1 | 423.1419 | 8455.6119 | 8471.9567 | 1 | 8471.9567 | 0 | 0
560 | 20 | 302.3481 | 1 | :1 | 427.5847 | 8507.2659 | 8481.4389 | 1 | 8481.4389 | 0 | 0
580 | 20 | 301.842 | 1 | :1 | 426.8691 | 8544.5382 | 8525.9021 | 1 | 8525.9021 | 0 | 0
600 | 20 | 298.9971 | 1 | :1 | 422.8457 | 8497.1477 | 8520.843 | 1 | 8520.843 | 0 | 0
620 | 20 | 299.2766 | 1 | :1 | 423.2411 | 8460.8676 | 8479.0077 | 1 | 8479.0077 | 0 | 0
640 | 20 | 297.6065 | 1 | :1 | 420.8792 | 8441.2026 | 8451.0351 | 1 | 8451.0351 | 0 | 0
660 | 20 | 296.2087 | 1 | :1 | 418.9024 | 8397.8156 | 8419.5091 | 1 | 8419.5091 | 0 | 0
680 | 20 | 296.4561 | 1 | :1 | 419.2523 | 8381.5466 | 8389.6811 | 1 | 8389.6811 | 0 | 0
700 | 20 | 293.6477 | 1 | :1 | 415.2806 | 8345.3289 | 8363.4378 | 1 | 8363.4378 | 0 | 0
720 | 20 | 293.3113 | 1 | :1 | 414.8049 | 8300.8547 | 8323.0918 | 1 | 8323.0918 | 0 | 0
740 | 20 | 293.1405 | 1 | :1 | 414.5633 | 8293.6813 | 8297.268 | 1 | 8297.268 | 0 | 0
[7 empty] | Total |  | 301213.9411 |  | 0
1) | Total Qty of Gravel in Inclined Filter |  |  |  | 6: =; 7: 0; 8: cum
2) | Total Qty of Sand in Inclined Filter |  |  |  | 6: =; 7: 301213.9411; 8: cum
|  |  | #REF! |  | 8: 0
|  |  | #REF! |  | 8: 0
|  |  | #REF! |  | 8: 0

## (Extended filter)
ROSHNABAD BARRAGE
TEHSIL :-SIDHI | [7 empty] | DISTRICT :SINGRAULI
Thk of Sand Layer = |  | 0.3
Thk of Grael Layer = |  | 0.4
EXTENDED FILTER QUANTITY
R.D (m) | Length (m) | B.W. Of Dam (m) | B.W. Of Hearting (m) | B.W. Of Boulder Toe (m) | Width of Horizontal Filter | Area (Sqm) | SAND LAYER |  | GRAVEL LAYER |  | Height of Hearting
[7 empty] | Thickness of Sand Layer (m) | Qty of Sand Layer (m3) | Thickness of Gravel Layer (m) | Qty of Gravel Layer (m3) |  | Hearting Slope | 0
1 | 2 | 3 | 4 | 5 | 6 | 7 | 8 | 9 | 10 | 11 |  | TW of Hearting | 4.5
0 | 0 | 6 | 4.5 | 14 | 0.75 | 0 | 0.3 | 0 | 0.4 | 0 | 0
20 | 20 | 100 | 4.5 | 14 | 47.75 | 485 | 0.3 | 145.5 | 0.4 | 194 | 0
40 | 20 | 100 | 4.5 | 14 | 47.75 | 955 | 0.3 | 286.5 | 0.4 | 382 | 1
60 | 20 | 100 | 4.5 | 14 | 47.75 | 955 | 0.3 | 286.5 | 0.4 | 382 | 2
80 | 20 | 100 | 4.5 | 14 | 47.75 | 955 | 0.3 | 286.5 | 0.4 | 382 | 3
100 | 20 | 100 | 4.5 | 14 | 47.75 | 955 | 0.3 | 286.5 | 0.4 | 382 | 4
120 | 20 | 100 | 4.5 | 14 | 47.75 | 955 | 0.3 | 286.5 | 0.4 | 382 | 5
140 | 20 | 100 | 4.5 | 14 | 47.75 | 955 | 0.3 | 286.5 | 0.4 | 382 | 6
160 | 20 | 100 | 4.5 | 14 | 47.75 | 955 | 0.3 | 286.5 | 0.4 | 382 | 7
180 | 20 | 100 | 4.5 | 14 | 47.75 | 955 | 0.3 | 286.5 | 0.4 | 382 | 8
200 | 20 | 100 | 4.5 | 14 | 47.75 | 955 | 0.3 | 286.5 | 0.4 | 382 | 9
220 | 20 | 100 | 4.5 | 14 | 47.75 | 955 | 0.3 | 286.5 | 0.4 | 382 | 10
240 | 20 | 100 | 4.5 | 14 | 47.75 | 955 | 0.3 | 286.5 | 0.4 | 382 | 11
260 | 20 | 100 | 4.5 | 14 | 47.75 | 955 | 0.3 | 286.5 | 0.4 | 382 | 12
280 | 20 | 100 | 4.5 | 14 | 47.75 | 955 | 0.3 | 286.5 | 0.4 | 382 | 13
300 | 20 | 100 | 4.5 | 14 | 47.75 | 955 | 0.3 | 286.5 | 0.4 | 382 | 14
320 | 20 | 100 | 4.5 | 14 | 47.75 | 955 | 0.3 | 286.5 | 0.4 | 382 | 15
340 | 20 | 100 | 4.5 | 14 | 47.75 | 955 | 0.3 | 286.5 | 0.4 | 382 | 16
360 | 20 | 100 | 4.5 | 14 | 47.75 | 955 | 0.3 | 286.5 | 0.4 | 382 | 17
380 | 20 | 100 | 4.5 | 14 | 47.75 | 955 | 0.3 | 286.5 | 0.4 | 382 | 18
400 | 20 | 100 | 4.5 | 14 | 47.75 | 955 | 0.3 | 286.5 | 0.4 | 382 | 19
420 | 20 | 100 | 4.5 | 14 | 47.75 | 955 | 0.3 | 286.5 | 0.4 | 382 | 20
440 | 20 | 100 | 4.5 | 14 | 47.75 | 955 | 0.3 | 286.5 | 0.4 | 382 | 21
460 | 20 | 100 | 4.5 | 14 | 47.75 | 955 | 0.3 | 286.5 | 0.4 | 382 | 22
480 | 20 | 100 | 4.5 | 14 | 47.75 | 955 | 0.3 | 286.5 | 0.4 | 382 | 23
500 | 20 | 100 | 4.5 | 14 | 47.75 | 955 | 0.3 | 286.5 | 0.4 | 382 | 24
520 | 20 | 100 | 4.5 | 14 | 47.75 | 955 | 0.3 | 286.5 | 0.4 | 382 | 25
540 | 20 | 100 | 4.5 | 14 | 47.75 | 955 | 0.3 | 286.5 | 0.4 | 382 | 26
560 | 20 | 100 | 4.5 | 14 | 47.75 | 955 | 0.3 | 286.5 | 0.4 | 382 | 27
580 | 20 | 100 | 4.5 | 14 | 47.75 | 955 | 0.3 | 286.5 | 0.4 | 382 | 28
600 | 20 | 100 | 4.5 | 14 | 47.75 | 955 | 0.3 | 286.5 | 0.4 | 382 | 29
620 | 20 | 100 | 4.5 | 14 | 47.75 | 955 | 0.3 | 286.5 | 0.4 | 382 | 30
640 | 20 | 100 | 4.5 | 14 | 47.75 | 955 | 0.3 | 286.5 | 0.4 | 382 | 31
660 | 20 | 100 | 4.5 | 14 | 47.75 | 955 | 0.3 | 286.5 | 0.4 | 382 | 32
680 | 20 | 100 | 4.5 | 14 | 47.75 | 955 | 0.3 | 286.5 | 0.4 | 382 | 33
700 | 20 | 100 | 4.5 | 14 | 47.75 | 955 | 0.3 | 286.5 | 0.4 | 382 | 34
720 | 20 | 100 | 4.5 | 14 | 47.75 | 955 | 0.3 | 286.5 | 0.4 | 382 | 35
740 | 20 | 100 | 4.5 | 14 | 47.75 | 955 | 0.3 | 286.5 | 0.4 | 382 | 36
[6 empty] | Total |  | 10459.5 |  | 13946
1) | Total Qty of Gravel in Inclined Filter |  |  |  | = | 13946 | cum
2) | Total Qty of Sand in Inclined Filter (in 2 layer) |  |  |  | = | 20919 | cum
|  |  | #REF! |  |  |  |  | 0
|  |  | #REF! |  |  |  |  | 0
|  |  | #REF! |  |  |  |  | 0

## EX, For filter
ROSHNABAD BARRAGE
TEHSIL :-SIDHI |  |  |  | DISTRICT :SINGRAULI
EXCAVATION QUANTITY FOR FILTER
Depth Below GL of Filter = |  |  | 0.3
R.D. (m) | Length (m) | Width of Horizontal Filter | Depth of Filter below G.L (m) | Area (sqm) | Mean Area (sqm) | Qty of Excavation (cum)
1 | 2 | 3 | 4 | 5 | 6 | 7
0 | 0 | 0.75 | 0.3 | 0.225 | 0 | 0
20 | 20 | 47.75 | 0.3 | 14.325 | 7.275 | 145.5
40 | 20 | 47.75 | 0.3 | 14.325 | 14.325 | 286.5
60 | 20 | 47.75 | 0.3 | 14.325 | 14.325 | 286.5
80 | 20 | 47.75 | 0.3 | 14.325 | 14.325 | 286.5
100 | 20 | 47.75 | 0.3 | 14.325 | 14.325 | 286.5
120 | 20 | 47.75 | 0.3 | 14.325 | 14.325 | 286.5
140 | 20 | 47.75 | 0.3 | 14.325 | 14.325 | 286.5
160 | 20 | 47.75 | 0.3 | 14.325 | 14.325 | 286.5
180 | 20 | 47.75 | 0.3 | 14.325 | 14.325 | 286.5
200 | 20 | 47.75 | 0.3 | 14.325 | 14.325 | 286.5
220 | 20 | 47.75 | 0.3 | 14.325 | 14.325 | 286.5
240 | 20 | 47.75 | 0.3 | 14.325 | 14.325 | 286.5
260 | 20 | 47.75 | 0.3 | 14.325 | 14.325 | 286.5
280 | 20 | 47.75 | 0.3 | 14.325 | 14.325 | 286.5
300 | 20 | 47.75 | 0.3 | 14.325 | 14.325 | 286.5
320 | 20 | 47.75 | 0.3 | 14.325 | 14.325 | 286.5
340 | 20 | 47.75 | 0.3 | 14.325 | 14.325 | 286.5
360 | 20 | 47.75 | 0.3 | 14.325 | 14.325 | 286.5
380 | 20 | 47.75 | 0.3 | 14.325 | 14.325 | 286.5
400 | 20 | 47.75 | 0.3 | 14.325 | 14.325 | 286.5
420 | 20 | 47.75 | 0.3 | 14.325 | 14.325 | 286.5
440 | 20 | 47.75 | 0.3 | 14.325 | 14.325 | 286.5
460 | 20 | 47.75 | 0.3 | 14.325 | 14.325 | 286.5
480 | 20 | 47.75 | 0.3 | 14.325 | 14.325 | 286.5
500 | 20 | 47.75 | 0.3 | 14.325 | 14.325 | 286.5
520 | 20 | 47.75 | 0.3 | 14.325 | 14.325 | 286.5
540 | 20 | 47.75 | 0.3 | 14.325 | 14.325 | 286.5
560 | 20 | 47.75 | 0.3 | 14.325 | 14.325 | 286.5
580 | 20 | 47.75 | 0.3 | 14.325 | 14.325 | 286.5
600 | 20 | 47.75 | 0.3 | 14.325 | 14.325 | 286.5
620 | 20 | 47.75 | 0.3 | 14.325 | 14.325 | 286.5
640 | 20 | 47.75 | 0.3 | 14.325 | 14.325 | 286.5
660 | 20 | 47.75 | 0.3 | 14.325 | 14.325 | 286.5
680 | 20 | 47.75 | 0.3 | 14.325 | 14.325 | 286.5
700 | 20 | 47.75 | 0.3 | 14.325 | 14.325 | 286.5
720 | 20 | 47.75 | 0.3 | 14.325 | 14.325 | 286.5
740 | 20 | 47.75 | 0.3 | 14.325 | 14.325 | 286.5
Total Qty of Excavation for Mat Filter |  |  |  |  | = | 10459.5
| Total Qty of Excavation for Filter |  |  | = | 10459.5 |  | Total Qty of Excavation for Mat Filter
| 2) | H.S/H.M | 100% | = | 10459.5
| 3) | D.I.R/S.R | 0% | = | 0
| 6) | H.R | 0% | = | 0
| #REF! |  |  |  | 0
| #REF! |  |  |  | 0
| #REF! |  |  |  | 0

## Toe Drain Quantity
ROSHNABAD BARRAGE
TEHSIL :-SIDHI | [19 empty] | DISTRICT :SINGRAULI
| Depth of Toe Drain= |  |  |  | 0.6 |  | Top Width of Toe drain = |  |  |  | 0.6 | [13 empty] | TW | 0.71
TOE DRAIN QUANTITY
R.D (m) | Length (m) | Dam D/s Slope |  | Slope of Toe Drain on the other side |  | Depth of Drain | BOULDER LAYER | [5 empty] | GRAVEL LAYER | [5 empty] | SAND LAYER
[7 empty] | Thickness (m) | T.W. | B.W. | Slant Length on Dam Side | Slant Length on Other Side | Qty of Boulder Layer (m3) | Thickness (m) | T.W. | B.W. | Slant Length on Dam Side | Slant Length on Other Side | Qty of Boulder Layer (m3) | Thickness (m) | T.W. | B.W. | Slant Length on Dam Side | Slant Length on Other Side | Qty of Boulder Layer (m3)
1 | 2 | 3 |  | 4 |  | 5 | 6 | 7 | 8 | 9 | 10 | 11 | 12 | 13 | 14 | 15 | 16 | 17 | 18 | 19 | 20 | 21 | 22 | 23
0.71
0 | 0 | 2.5 | :1 | 1 | :1 | 0.6 | 0.2 | 0.6 | 0.706 | 1.6155 | 0.84853 | 0 | 0.2 | 0.71 | 0.816 | 2.64 | 1.44 | 0 | 0.3 | 0.816 | 0.975 | 3.5 | 2 | 0
20 | 20 | 2.5 | :1 | 1 | :1 | 0.6 | 0.2 | 0.6 | 0.706 | 1.6155 | 0.84853 | 12.4683 | 0.2 | 0.71 | 0.816 | 2.64 | 1.44 | 19.372 | 0.3 | 0.816 | 0.975 | 3.5 | 2 | 38.373
40 | 20 | 2.5 | :1 | 1 | :1 | 0.6 | 0.2 | 0.6 | 0.706 | 1.6155 | 0.84853 | 12.4683 | 0.2 | 0.71 | 0.816 | 2.64 | 1.44 | 19.372 | 0.3 | 0.816 | 0.975 | 3.5 | 2 | 38.373
60 | 20 | 2.5 | :1 | 1 | :1 | 0.6 | 0.2 | 0.6 | 0.706 | 1.6155 | 0.84853 | 12.4683 | 0.2 | 0.71 | 0.816 | 2.64 | 1.44 | 19.372 | 0.3 | 0.816 | 0.975 | 3.5 | 2 | 38.373
80 | 20 | 2.5 | :1 | 1 | :1 | 0.6 | 0.2 | 0.6 | 0.706 | 1.6155 | 0.84853 | 12.4683 | 0.2 | 0.71 | 0.816 | 2.64 | 1.44 | 19.372 | 0.3 | 0.816 | 0.975 | 3.5 | 2 | 38.373
100 | 20 | 2.5 | :1 | 1 | :1 | 0.6 | 0.2 | 0.6 | 0.706 | 1.6155 | 0.84853 | 12.4683 | 0.2 | 0.71 | 0.816 | 2.64 | 1.44 | 19.372 | 0.3 | 0.816 | 0.975 | 3.5 | 2 | 38.373
120 | 20 | 2.5 | :1 | 1 | :1 | 0.6 | 0.2 | 0.6 | 0.706 | 1.6155 | 0.84853 | 12.4683 | 0.2 | 0.71 | 0.816 | 2.64 | 1.44 | 19.372 | 0.3 | 0.816 | 0.975 | 3.5 | 2 | 38.373
140 | 20 | 2.5 | :1 | 1 | :1 | 0.6 | 0.2 | 0.6 | 0.706 | 1.6155 | 0.84853 | 12.4683 | 0.2 | 0.71 | 0.816 | 2.64 | 1.44 | 19.372 | 0.3 | 0.816 | 0.975 | 3.5 | 2 | 38.373
160 | 20 | 2.5 | :1 | 1 | :1 | 0.6 | 0.2 | 0.6 | 0.706 | 1.6155 | 0.84853 | 12.4683 | 0.2 | 0.71 | 0.816 | 2.64 | 1.44 | 19.372 | 0.3 | 0.816 | 0.975 | 3.5 | 2 | 38.373
180 | 20 | 2.5 | :1 | 1 | :1 | 0.6 | 0.2 | 0.6 | 0.706 | 1.6155 | 0.84853 | 12.4683 | 0.2 | 0.71 | 0.816 | 2.64 | 1.44 | 19.372 | 0.3 | 0.816 | 0.975 | 3.5 | 2 | 38.373
200 | 20 | 2.5 | :1 | 1 | :1 | 0.6 | 0.2 | 0.6 | 0.706 | 1.6155 | 0.84853 | 12.4683 | 0.2 | 0.71 | 0.816 | 2.64 | 1.44 | 19.372 | 0.3 | 0.816 | 0.975 | 3.5 | 2 | 38.373
220 | 20 | 2.5 | :1 | 1 | :1 | 0.6 | 0.2 | 0.6 | 0.706 | 1.6155 | 0.84853 | 12.4683 | 0.2 | 0.71 | 0.816 | 2.64 | 1.44 | 19.372 | 0.3 | 0.816 | 0.975 | 3.5 | 2 | 38.373
240 | 20 | 2.5 | :1 | 1 | :1 | 0.6 | 0.2 | 0.6 | 0.706 | 1.6155 | 0.84853 | 12.4683 | 0.2 | 0.71 | 0.816 | 2.64 | 1.44 | 19.372 | 0.3 | 0.816 | 0.975 | 3.5 | 2 | 38.373
260 | 20 | 2.5 | :1 | 1 | :1 | 0.6 | 0.2 | 0.6 | 0.706 | 1.6155 | 0.84853 | 12.4683 | 0.2 | 0.71 | 0.816 | 2.64 | 1.44 | 19.372 | 0.3 | 0.816 | 0.975 | 3.5 | 2 | 38.373
280 | 20 | 2.5 | :1 | 1 | :1 | 0.6 | 0.2 | 0.6 | 0.706 | 1.6155 | 0.84853 | 12.4683 | 0.2 | 0.71 | 0.816 | 2.64 | 1.44 | 19.372 | 0.3 | 0.816 | 0.975 | 3.5 | 2 | 38.373
300 | 20 | 2.5 | :1 | 1 | :1 | 0.6 | 0.2 | 0.6 | 0.706 | 1.6155 | 0.84853 | 12.4683 | 0.2 | 0.71 | 0.816 | 2.64 | 1.44 | 19.372 | 0.3 | 0.816 | 0.975 | 3.5 | 2 | 38.373
320 | 20 | 2.5 | :1 | 1 | :1 | 0.6 | 0.2 | 0.6 | 0.706 | 1.6155 | 0.84853 | 12.4683 | 0.2 | 0.71 | 0.816 | 2.64 | 1.44 | 19.372 | 0.3 | 0.816 | 0.975 | 3.5 | 2 | 38.373
340 | 20 | 2.5 | :1 | 1 | :1 | 0.6 | 0.2 | 0.6 | 0.706 | 1.6155 | 0.84853 | 12.4683 | 0.2 | 0.71 | 0.816 | 2.64 | 1.44 | 19.372 | 0.3 | 0.816 | 0.975 | 3.5 | 2 | 38.373
360 | 20 | 2.5 | :1 | 1 | :1 | 0.6 | 0.2 | 0.6 | 0.706 | 1.6155 | 0.84853 | 12.4683 | 0.2 | 0.71 | 0.816 | 2.64 | 1.44 | 19.372 | 0.3 | 0.816 | 0.975 | 3.5 | 2 | 38.373
380 | 20 | 2.5 | :1 | 1 | :1 | 0.6 | 0.2 | 0.6 | 0.706 | 1.6155 | 0.84853 | 12.4683 | 0.2 | 0.71 | 0.816 | 2.64 | 1.44 | 19.372 | 0.3 | 0.816 | 0.975 | 3.5 | 2 | 38.373
400 | 20 | 2.5 | :1 | 1 | :1 | 0.6 | 0.2 | 0.6 | 0.706 | 1.6155 | 0.84853 | 12.4683 | 0.2 | 0.71 | 0.816 | 2.64 | 1.44 | 19.372 | 0.3 | 0.816 | 0.975 | 3.5 | 2 | 38.373
420 | 20 | 2.5 | :1 | 1 | :1 | 0.6 | 0.2 | 0.6 | 0.706 | 1.6155 | 0.84853 | 12.4683 | 0.2 | 0.71 | 0.816 | 2.64 | 1.44 | 19.372 | 0.3 | 0.816 | 0.975 | 3.5 | 2 | 38.373
440 | 20 | 2.5 | :1 | 1 | :1 | 0.6 | 0.2 | 0.6 | 0.706 | 1.6155 | 0.84853 | 12.4683 | 0.2 | 0.71 | 0.816 | 2.64 | 1.44 | 19.372 | 0.3 | 0.816 | 0.975 | 3.5 | 2 | 38.373
460 | 20 | 2.5 | :1 | 1 | :1 | 0.6 | 0.2 | 0.6 | 0.706 | 1.6155 | 0.84853 | 12.4683 | 0.2 | 0.71 | 0.816 | 2.64 | 1.44 | 19.372 | 0.3 | 0.816 | 0.975 | 3.5 | 2 | 38.373
480 | 20 | 2.5 | :1 | 1 | :1 | 0.6 | 0.2 | 0.6 | 0.706 | 1.6155 | 0.84853 | 12.4683 | 0.2 | 0.71 | 0.816 | 2.64 | 1.44 | 19.372 | 0.3 | 0.816 | 0.975 | 3.5 | 2 | 38.373
500 | 20 | 2.5 | :1 | 1 | :1 | 0.6 | 0.2 | 0.6 | 0.706 | 1.6155 | 0.84853 | 12.4683 | 0.2 | 0.71 | 0.816 | 2.64 | 1.44 | 19.372 | 0.3 | 0.816 | 0.975 | 3.5 | 2 | 38.373
520 | 20 | 2.5 | :1 | 1 | :1 | 0.6 | 0.2 | 0.6 | 0.706 | 1.6155 | 0.84853 | 12.4683 | 0.2 | 0.71 | 0.816 | 2.64 | 1.44 | 19.372 | 0.3 | 0.816 | 0.975 | 3.5 | 2 | 38.373
540 | 20 | 2.5 | :1 | 1 | :1 | 0.6 | 0.2 | 0.6 | 0.706 | 1.6155 | 0.84853 | 12.4683 | 0.2 | 0.71 | 0.816 | 2.64 | 1.44 | 19.372 | 0.3 | 0.816 | 0.975 | 3.5 | 2 | 38.373
560 | 20 | 2.5 | :1 | 1 | :1 | 0.6 | 0.2 | 0.6 | 0.706 | 1.6155 | 0.84853 | 12.4683 | 0.2 | 0.71 | 0.816 | 2.64 | 1.44 | 19.372 | 0.3 | 0.816 | 0.975 | 3.5 | 2 | 38.373
580 | 20 | 2.5 | :1 | 1 | :1 | 0.6 | 0.2 | 0.6 | 0.706 | 1.6155 | 0.84853 | 12.4683 | 0.2 | 0.71 | 0.816 | 2.64 | 1.44 | 19.372 | 0.3 | 0.816 | 0.975 | 3.5 | 2 | 38.373
600 | 20 | 2.5 | :1 | 1 | :1 | 0.6 | 0.2 | 0.6 | 0.706 | 1.6155 | 0.84853 | 12.4683 | 0.2 | 0.71 | 0.816 | 2.64 | 1.44 | 19.372 | 0.3 | 0.816 | 0.975 | 3.5 | 2 | 38.373
620 | 20 | 2.5 | :1 | 1 | :1 | 0.6 | 0.2 | 0.6 | 0.706 | 1.6155 | 0.84853 | 12.4683 | 0.2 | 0.71 | 0.816 | 2.64 | 1.44 | 19.372 | 0.3 | 0.816 | 0.975 | 3.5 | 2 | 38.373
640 | 20 | 2.5 | :1 | 1 | :1 | 0.6 | 0.2 | 0.6 | 0.706 | 1.6155 | 0.84853 | 12.4683 | 0.2 | 0.71 | 0.816 | 2.64 | 1.44 | 19.372 | 0.3 | 0.816 | 0.975 | 3.5 | 2 | 38.373
660 | 20 | 2.5 | :1 | 1 | :1 | 0.6 | 0.2 | 0.6 | 0.706 | 1.6155 | 0.84853 | 12.4683 | 0.2 | 0.71 | 0.816 | 2.64 | 1.44 | 19.372 | 0.3 | 0.816 | 0.975 | 3.5 | 2 | 38.373
680 | 20 | 2.5 | :1 | 1 | :1 | 0.6 | 0.2 | 0.6 | 0.706 | 1.6155 | 0.84853 | 12.4683 | 0.2 | 0.71 | 0.816 | 2.64 | 1.44 | 19.372 | 0.3 | 0.816 | 0.975 | 3.5 | 2 | 38.373
700 | 20 | 2.5 | :1 | 1 | :1 | 0.6 | 0.2 | 0.6 | 0.706 | 1.6155 | 0.84853 | 12.4683 | 0.2 | 0.71 | 0.816 | 2.64 | 1.44 | 19.372 | 0.3 | 0.816 | 0.975 | 3.5 | 2 | 38.373
720 | 20 | 2.5 | :1 | 1 | :1 | 0.6 | 0.2 | 0.6 | 0.706 | 1.6155 | 0.84853 | 12.4683 | 0.2 | 0.71 | 0.816 | 2.64 | 1.44 | 19.372 | 0.3 | 0.816 | 0.975 | 3.5 | 2 | 38.373
740 | 20 | 2.5 | :1 | 1 | :1 | 0.6 | 0.2 | 0.6 | 0.706 | 1.6155 | 0.84853 | 12.4683 | 0.2 | 0.71 | 0.816 | 2.64 | 1.44 | 19.372 | 0.3 | 0.816 | 0.975 | 3.5 | 2 | 38.373
[10 empty] | Total |  | 149.6197 | [5 empty] | 232.464 | [5 empty] | 1419.801
1) | Total qty. of Boulder |  |  |  |  | 6: =; 7: 149.6197; 9: cum
2) | Total qty. of Gravel |  |  |  |  | 6: =; 7: 232.464; 9: cum
3) | Total qty. of Sand |  |  |  |  | 6: =; 7: 1419.801; 9: cum
[8 empty] | #REF! | [7 empty] | 0
[8 empty] | #REF! | [7 empty] | 0
[8 empty] | #REF! | [7 empty] | 0

## Toe Drain Ex
ROSHNABAD BARRAGE
TEHSIL :-SIDHI | [8 empty] | DISTRICT :SINGRAULI
TOE DRAIN EXCAVATION QUANTITY
R.D. (m) | Length (m) | Dam D/s Slope |  | Slope of Toe Drain on the other side |  | Total Depth of Drain (m) | B.W. (m) | T.W. (m) | Area (m) | Mean Area (sqm) | Qty of Excavation (cum)
1 | 2 | 3 |  | 4 |  | 5 | 6 | 7 | 8 | 9 | 10
0 | 0 | 2.5 | :1 | 1 | :1 | 1.1 | 0.975 | 4.825 | 3.19 | 0 | 0
20 | 20 | 2.5 | :1 | 1 | :1 | 1.1 | 0.975 | 4.825 | 3.19 | 3.19 | 63.8
40 | 20 | 2.5 | :1 | 1 | :1 | 1.1 | 0.975 | 4.825 | 3.19 | 3.19 | 63.8
60 | 20 | 2.5 | :1 | 1 | :1 | 1.1 | 0.975 | 4.825 | 3.19 | 3.19 | 63.8
80 | 20 | 2.5 | :1 | 1 | :1 | 1.1 | 0.975 | 4.825 | 3.19 | 3.19 | 63.8
100 | 20 | 2.5 | :1 | 1 | :1 | 1.1 | 0.975 | 4.825 | 3.19 | 3.19 | 63.8
120 | 20 | 2.5 | :1 | 1 | :1 | 1.1 | 0.975 | 4.825 | 3.19 | 3.19 | 63.8
140 | 20 | 2.5 | :1 | 1 | :1 | 1.1 | 0.975 | 4.825 | 3.19 | 3.19 | 63.8
160 | 20 | 2.5 | :1 | 1 | :1 | 1.1 | 0.975 | 4.825 | 3.19 | 3.19 | 63.8
180 | 20 | 2.5 | :1 | 1 | :1 | 1.1 | 0.975 | 4.825 | 3.19 | 3.19 | 63.8
200 | 20 | 2.5 | :1 | 1 | :1 | 1.1 | 0.975 | 4.825 | 3.19 | 3.19 | 63.8
220 | 20 | 2.5 | :1 | 1 | :1 | 1.1 | 0.975 | 4.825 | 3.19 | 3.19 | 63.8
240 | 20 | 2.5 | :1 | 1 | :1 | 1.1 | 0.975 | 4.825 | 3.19 | 3.19 | 63.8
260 | 20 | 2.5 | :1 | 1 | :1 | 1.1 | 0.975 | 4.825 | 3.19 | 3.19 | 63.8
280 | 20 | 2.5 | :1 | 1 | :1 | 1.1 | 0.975 | 4.825 | 3.19 | 3.19 | 63.8
300 | 20 | 2.5 | :1 | 1 | :1 | 1.1 | 0.975 | 4.825 | 3.19 | 3.19 | 63.8
320 | 20 | 2.5 | :1 | 1 | :1 | 1.1 | 0.975 | 4.825 | 3.19 | 3.19 | 63.8
340 | 20 | 2.5 | :1 | 1 | :1 | 1.1 | 0.975 | 4.825 | 3.19 | 3.19 | 63.8
360 | 20 | 2.5 | :1 | 1 | :1 | 1.1 | 0.975 | 4.825 | 3.19 | 3.19 | 63.8
380 | 20 | 2.5 | :1 | 1 | :1 | 1.1 | 0.975 | 4.825 | 3.19 | 3.19 | 63.8
400 | 20 | 2.5 | :1 | 1 | :1 | 1.1 | 0.975 | 4.825 | 3.19 | 3.19 | 63.8
420 | 20 | 2.5 | :1 | 1 | :1 | 1.1 | 0.975 | 4.825 | 3.19 | 3.19 | 63.8
440 | 20 | 2.5 | :1 | 1 | :1 | 1.1 | 0.975 | 4.825 | 3.19 | 3.19 | 63.8
460 | 20 | 2.5 | :1 | 1 | :1 | 1.1 | 0.975 | 4.825 | 3.19 | 3.19 | 63.8
480 | 20 | 2.5 | :1 | 1 | :1 | 1.1 | 0.975 | 4.825 | 3.19 | 3.19 | 63.8
500 | 20 | 2.5 | :1 | 1 | :1 | 1.1 | 0.975 | 4.825 | 3.19 | 3.19 | 63.8
520 | 20 | 2.5 | :1 | 1 | :1 | 1.1 | 0.975 | 4.825 | 3.19 | 3.19 | 63.8
540 | 20 | 2.5 | :1 | 1 | :1 | 1.1 | 0.975 | 4.825 | 3.19 | 3.19 | 63.8
560 | 20 | 2.5 | :1 | 1 | :1 | 1.1 | 0.975 | 4.825 | 3.19 | 3.19 | 63.8
580 | 20 | 2.5 | :1 | 1 | :1 | 1.1 | 0.975 | 4.825 | 3.19 | 3.19 | 63.8
600 | 20 | 2.5 | :1 | 1 | :1 | 1.1 | 0.975 | 4.825 | 3.19 | 3.19 | 63.8
620 | 20 | 2.5 | :1 | 1 | :1 | 1.1 | 0.975 | 4.825 | 3.19 | 3.19 | 63.8
640 | 20 | 2.5 | :1 | 1 | :1 | 1.1 | 0.975 | 4.825 | 3.19 | 3.19 | 63.8
660 | 20 | 2.5 | :1 | 1 | :1 | 1.1 | 0.975 | 4.825 | 3.19 | 3.19 | 63.8
680 | 20 | 2.5 | :1 | 1 | :1 | 1.1 | 0.975 | 4.825 | 3.19 | 3.19 | 63.8
700 | 20 | 2.5 | :1 | 1 | :1 | 1.1 | 0.975 | 4.825 | 3.19 | 3.19 | 63.8
720 | 20 | 2.5 | :1 | 1 | :1 | 1.1 | 0.975 | 4.825 | 3.19 | 3.19 | 63.8
740 | 20 | 2.5 | :1 | 1 | :1 | 1.1 | 0.975 | 4.825 | 3.19 | 3.19 | 63.8
2360.6
OUTFALL DRAIN EXCAVATION QUANTITY
Particulars | [5 empty] | No. | Length |  | Av.Width | Height | Qty
OutFall (Longitudanal) Drain | [5 empty] | 16 | 10 |  | 2 | 1 | 320
OutFall ( Parallel) Drain | [5 empty] | 1 | 60 |  | 2 | 1 | 120
TOTAL QTY OF EXCAVATION FOR DRAINS | [5 empty] | 9: =; 10: 2800.6
[7 empty] | 1) | H.S/H.M | 40% | = | 1120.24
[7 empty] | 2) | SR/DIR | 35% | = | 980.21
[7 empty] | 3) | H.R | 25% | = | 700.15
|  |  | #REF! |  |  | 8: 0
|  |  | #REF! |  |  | 8: 0
|  |  | #REF! |  |  | 8: 0

## Grouting
ROSHNABAD BARRAGE
DRILLING AND GROUTING QUANTITY
R.D. | S.L. | Bottom R.L. of Grouting | Head of Water | Grouting 70% of Water Head for more than 10m | Length | Holes No. 2 Row & 6M. Apart | Quantity in Length |  | MWL | 595
0 | 477.834 | 395.8178 | 117.166 | 82.0162 | 0 | 0 | 0
20 | 477.375 | 395.0374 | 117.625 | 82.3375 | 20 | 7 | 576.36
40 | 476.6018 | 393.723 | 118.3982 | 82.8787 | 20 | 7 | 580.15
60 | 476.1109 | 392.8885 | 118.8891 | 83.2224 | 20 | 7 | 582.56
80 | 475.5128 | 391.8718 | 119.4872 | 83.641 | 20 | 7 | 585.49
100 | 474.8571 | 390.7571 | 120.1429 | 84.1 | 20 | 7 | 588.7
120 | 474.7221 | 390.5275 | 120.2779 | 84.1945 | 20 | 7 | 589.36
140 | 474.765 | 390.6005 | 120.235 | 84.1645 | 20 | 7 | 589.15
160 | 474.6212 | 390.3561 | 120.3788 | 84.2652 | 20 | 7 | 589.86
180 | 474.4731 | 390.1042 | 120.5269 | 84.3688 | 20 | 7 | 590.58
200 | 474.2656 | 389.7515 | 120.7344 | 84.5141 | 20 | 7 | 591.6
220 | 470.3134 | 383.0327 | 124.6866 | 87.2806 | 20 | 7 | 610.96
240 | 469.8658 | 382.2719 | 125.1342 | 87.5939 | 20 | 7 | 613.16
260 | 469.4218 | 381.5171 | 125.5782 | 87.9047 | 20 | 7 | 615.33
280 | 469.5247 | 381.6921 | 125.4753 | 87.8327 | 20 | 7 | 614.83
300 | 468.8589 | 380.5601 | 126.1411 | 88.2988 | 20 | 7 | 618.09
320 | 468.4211 | 379.8159 | 126.5789 | 88.6052 | 20 | 7 | 620.24
340 | 468.1999 | 379.4399 | 126.8001 | 88.7601 | 20 | 7 | 621.32
360 | 462.1421 | 369.1416 | 132.8579 | 93.0005 | 20 | 7 | 651
380 | 460.225 | 365.8825 | 134.775 | 94.3425 | 20 | 7 | 660.4
400 | 460.225 | 365.8825 | 134.775 | 94.3425 | 20 | 7 | 660.4
420 | 460.225 | 365.8825 | 134.775 | 94.3425 | 20 | 7 | 660.4
440 | 464.8116 | 373.6797 | 130.1884 | 91.1319 | 20 | 7 | 637.92
460 | 467.0117 | 377.4198 | 127.9883 | 89.5918 | 20 | 7 | 627.14
480 | 468.482 | 379.9194 | 126.518 | 88.5626 | 20 | 7 | 619.94
500 | 471.3044 | 384.7175 | 123.6956 | 86.5869 | 20 | 7 | 606.11
520 | 470.7935 | 383.849 | 124.2065 | 86.9445 | 20 | 7 | 608.61
540 | 467.6519 | 378.5083 | 127.3481 | 89.1436 | 20 | 7 | 624.01
560 | 468.158 | 379.3686 | 126.842 | 88.7894 | 20 | 7 | 621.53
580 | 471.0029 | 384.205 | 123.9971 | 86.7979 | 20 | 7 | 607.59
600 | 470.7234 | 383.7297 | 124.2766 | 86.9936 | 20 | 7 | 608.96
620 | 472.3935 | 386.5689 | 122.6065 | 85.8246 | 20 | 7 | 600.77
640 | 473.7913 | 388.9452 | 121.2087 | 84.8461 | 20 | 7 | 593.92
660 | 473.5439 | 388.5246 | 121.4561 | 85.0193 | 20 | 7 | 595.14
680 | 476.3523 | 393.2988 | 118.6477 | 83.0534 | 20 | 7 | 581.37
700 | 476.6887 | 393.8707 | 118.3113 | 82.8179 | 20 | 7 | 579.73
720 | 476.8595 | 394.1612 | 118.1405 | 82.6983 | 20 | 7 | 578.89
740 | 477.355 | 395.0035 | 117.645 | 82.3515 | 20 | 7 | 576.46
[6 empty] | 259 | 22478.03 |  | 22.5
Length of Hole Depth upto 6 m |  |  | 259 | 6 | = | 1554 | m
Length of Hole Depth more then 6 m |  |  | 0 | m |  |  |  | 95.745
Grouting |  | 0.25 Tonn per meter |  |  | 5619.5075 | MT
[5 empty] | 1123901.5 | Bags
|  |  |  | CEMENT | 39024.36 | Cu.M.
|  | #REF! |  |  | 0
|  | #REF! |  |  | 0
|  | #REF! |  |  | 0