## Com stmt (hidden)
0
Sl No | Description of item | Rate Quoted By | [5 empty] | Remarks
|  | Sri Laxmi Engineering works , Rajahmundry |  | Sri Vijaya Laxmi Engineering works , Kovvur |  | Sri Radha Krishna Industries,Kovvur
|  | Qty | Rate | Qty | Rate | Qty | Rate
1 | Supply of Heavy Duty Gear Box with Thrust Bearing 51220(FAG) and screw rod of 63mm dia 2.50M length including Lathe Machine work for treading. | 1 No | 29000 | 1 No | 29300 | 1 No | 30000
The lowest rates quoted by Sri Laxmi Engineering works , Rajahmundry may please be approved

## Shutter1 Abstract
OT SLUICE - SHUTTER ESTIMATE
ABSTRACT ESTIMATE
S. No. | Qty | Description | Rate | Per | Amount
1 | 1.0286 | Fabrication, supply, erection, testing and commissioning of Sluice Shutters consisting of skin plate, horizontal and vertical angles, stiffeners, rubber seals, clamps with all accessories for sluice shutters including cost of all materials, machinery, labour etc., complete as per specifications and approved drawings IRR- GAW -2-14. | 213233.4 | 1 Tonne | 219337.9524
2 | 1.3738 | OT SLUICE Screw Gear Hoist Including Platform for below 5 Tons Capacity (Small Gates) As per Guidelines of Chief Engineer, Central Designs Organization, Hyderabad Specification drawing for Krishna Delta System Fabrication, supply, erection, testing and commissioning of Embedded parts consisting of supporting structure, platform etc. with all accessories for operating canal escape/ regulator gate with all accessories including cost of all materials, machinery, labour, cutting, bending, aligning, anchoring, welding, finishing etc. complete | 135447.2025 | 1 Tonne | 186075.0507
3 | 31.68 | Surface cleaning of metal surfaces by chemical cleaners and then by hand and power tool cleaners and removing dust. After cleaniong, applying primary coat with one coat of Zinc rich and removing dust. After cleaniong, applying primary coat with one coat of Zinc rich epoxy primer to a thickness of 40 microns, followed by finishing coats 2 coats with solventless coal tar epoxy with material, labour, and all accessories with all leads and lifts IRR GAW-4-4 | 557.2 | 1 Sqm | 17652.096
|  | Sub- Total |  |  | 423065.0991
4 | LS | Provision for NAC at 0.1% |  |  | 423.0651
5 | LS | Provision for GST at 18% |  |  | 76227.8696
6 | LS | Provision for unforeseen items |  |  | 284
|  | Total |  |  | 500000.0337 | 0.033735

## diagram (hidden)
OT SLUICE - SHUTTER ESTIMATE
SHUTTER OF 2.19 KM ON LMC
Cast iron Nut of 63 MM Dia
Hoist beam in Good condition
Screw rod 53dia
[7 empty] | 2.5 | mtrs
| Skin plate 8mm |  |  |  |  | ISA 35x35x6
| thick | [7 empty] | ISMC 70x35
1.23 M | [7 empty] | 1.83 M
1.99 M
2.59 M
Scale : Not to Scale
GOVERNMENT OF ANDHRAPRADESH
WATER RESOURCES DEPARTMENT
VISAKHAPATNAM DIVISION
PLAN SHOWING THE S.G.SHUTTERS ON ESCAPE AT 2.19 KM ON LMC OF THANDAVA RESERVOIR PROJECT.
|  |  |  | PREPARED BY |  |  |  |  | SUBMITTED BY

## dtls
OT SLUICE - SHUTTER ESTIMATE
DETAILED ESTIMATE
Sl. No. | Description & Size in mm | Nos | Length | Width | Sectional weight in kgs | Total weight in kgs
1 | Fabrication, supply, erection, testing and commissioning of Sluice Shutters consisting of skin plate, horizontal and vertical angles, stiffeners, rubber seals, clamps with all accessories for sluice shutters including cost of all materials, machinery, labour etc., complete as per specifications and approved drawings IRR- GAW -2-14.
A | Shutter details for 2.40x1.50
1 | Skin plate 10 mm thcik | 1 | 2.2 | 1.5 | 78.5 | 259.05
2 | Horizontal Frame ISMC 150 X 75 | 2 | 2.2 |  | 16.4 | 72.16
3 | Vertical Frame ISMC 150 X 75 | 2 | 1.5 |  | 16.4 | 49.2
4 | Horizontal stiffners ISMC 150 x 75 | 2 | 2.2 |  | 16.4 | 72.16
5 | Vertical stiffner ISMC 150 x 75 | 2 | 1.5 |  | 16.4 | 49.2
0
| Total |  |  |  |  | 501.77
| Wastage @2.5% |  |  |  |  | 12.5443
[6 empty] | 514.3143 | Kgs
[6 empty] | 0.51431 | Tonnes
| For Two Nos of Shutters | 2 |  |  |  | 1.0286 | Tonnes
2 | OT SLUICE Screw Gear Hoist Including Platform for below 5 Tons Capacity (Small Gates) As per Guidelines of Chief Engineer, Central Designs Organization, Hyderabad Specification drawing for Krishna Delta System Fabrication, supply, erection, testing and commissioning of Embedded parts consisting of supporting structure, platform etc. with all accessories for operating canal escape/ regulator gate with all accessories including cost of all materials, machinery, labour, cutting, bending, aligning, anchoring, welding, finishing etc. complete
1 | Main Hoist Beam ISMB 300 X 140 | 2 | 3 |  | 46.1 | 276.6
2 | Round 65 dia for Screw rod | 1 | 3.4 |  | 26 | 88.4
3 | Gear box ( heavy duty gear box suitable for 65 mm dia screw rod) | 1 | 1 |  | 40 | 40
4 | Base Plate for fixing of hoist beams 35x10x8mm | 4 |  |  | 0.022 | 0.088
405.088
| Wastage @2.5% |  |  |  |  | 10.1272
415.2152
| For Two Numbers | 2 |  |  |  | 0.83043
5 | Railing Angles 60x60 mmx5mm | 5 | 1 |  | 4.5 | 22.5
6 | Chequered Plate | 1 | 9 | 1.2 | 47 | 507.6
| Total |  |  |  |  | 530.1 | Kgs
| Wastage @2.5% |  |  |  |  | 13.2525
[6 empty] | 543.3525 | Kgs
[6 empty] | 0.54335 | Tonnes
| Total |  |  |  |  | 1.3738 | Tonnes
3 | Surface cleaning of metal surfaces by chemical cleaners and then by hand and power tool cleaners and removing dust. After cleaniong, applying primary coat with one coat of Zinc rich and removing dust. After cleaniong, applying primary coat with one coat of Zinc rich epoxy primer to a thickness of 40 microns, followed by finishing coats 2 coats with solventless coal tar epoxy with material, labour, and all accessories with all leads and lifts IRR GAW-4-4
a | Skin plate 10 mm thcik | 2x2 | 2.2 | 1.5 |  | 13.2
| Horizontal Frame ISMC 150 X 75 | 2x2 | 2.2 | 0.3 |  | 2.64
| Vertical Frame ISMC 150 X 75 | 2x2 | 1.5 | 0.3 |  | 1.8
| Horizontal stiffners ISMC 150 x 75 | 2x2 | 2.2 | 0.3 |  | 2.64
| Vertical stiffner ISMC 150 x 75 | 2x2 | 1.5 | 0.3 |  | 1.8
| Railing Angles 60x60 mmx5mm | 5x2 | 1 | 0.12 |  | 1.2
| Chequered Plate | 1x1 | 7 | 1.2 |  | 8.4
| Total |  |  |  |  | 31.68 | Sqmts
4 | Provision for NAC at 0.1%
5 | Provision for GST at 18%
6 | Provision for unforceen items like Tender Publication and stationery charges

## data
OT SLUICE - SHUTTER ESTIMATE
DATA
1 | Fabrication, supply, erection, testing and commissioning of Sluice Shutters consisting of skin plate, horizontal and vertical angles, stiffeners, rubber seals, clamps with all accessories for sluice shutters including cost of all materials, machinery, labour, seal fixing etc., complete as per specifications and approved drawings (without painting on mechanical cleaning surfaces which are added extra as per schedule of rates under items in this chapter and add as applicable separately) IRR-GAW-2-14
| DATA: | RATE ANALYSIS |  | UNIT : | 0.161 | tonne
A. MATERIALS:
| Sl No | particulars | Unit | Quantity | Rate | Amount
[5 empty] | in Rs. | in Rs.
| 1 | Structural steel angles/ beams / channels | kg | 63.72 | 60 | 3823.2
| 2 | Structural steel plates | kg | 96.5 | 66 | 6369
| 3 | GI Bolts/Nut/Washer | kg | 20 | 0 | 0
| 4 | Bottom Seal | Rm | 0.82 | 0 | 0
| 5 | Side Seal/ Top Seal | Rm | 1.75 | 0 | 0
| 6 | Oxygen gas | cum | 15 | 48 | 720
| 7 | Acetyline gas | cum | 5 | 390 | 1950
| 8 | Welding electrodes | Nos | 110 | 17 | 1870
| 9 | Use rate welding holder set | Hour | 30 | 8.93 | 267.9
| 10 | Use rate gas cutting torch set | Hour | 12 | 25.59 | 307.08
| 11 | Sundries | LS | 3 | 41 | 123
|  |  | Total cost of Materials |  | Rs: | 15430.18
B. MACHINERY:
| Sl No | Description | Unit | Quantity | Rate | Amount
[5 empty] | in Rs. | in Rs.
| 1 | Welding transformer | Hour | 14 | 17.29 | 242.06
|  | Fuel / Energy charges | Hour | 14 | 101.52 | 1421.28
| 2 | Pug cutting machine | Hour | 4 | 6.82 | 27.28
|  | Fuel / Energy charges | Hour | 4 | 4.22 | 16.88
| 3 | Drilling machine | Hour | 2 | 23.83 | 47.66
|  | Fuel / Energy charges | Hour | 2 | 42.3 | 84.6
| 4 | Grinding machine | Hour | 4 | 23.83 | 95.32
|  | Fuel / Energy charges | Hour | 4 | 42.3 | 169.2
| 5 | Sundries | LS | 3 | 41 | 123
|  | Total hire charges of Machinery |  |  | Rs: | 2227.28
C. LABOUR:
| Sl No | Description | Unit | Quantity | Rate | Amount
[5 empty] | in Rs. | in Rs.
| 1 | Crew for Drilling machine | Hour | 2 | 304.2 | 608.4
| 2 | Crew for Grinding machine | Hour | 4 | 304.2 | 1216.8
| 3 | Foreman | Day | 2 | 780 | 1560
| 4 | Marker / Fabricator / Erector | Day | 3 | 850 | 2550
| 5 | Gas cutter | Day | 1 | 695 | 695
| 6 | Welder ( General ) | Day | 4 | 695 | 2780
| 7 | Mazdoors | Day | 4 | 595 | 2380
| 8 | Helper fabrication / erection | Day | 6 | 640 | 3840
|  |  | Total cost of Labour |  | Rs: | 15630.2
ABSTRACT:
|  | A. Cost of Materials |  |  | Rs: | 15430.18
|  | B. Hire charges of Machinery |  |  | Rs: | 2227.28
|  | C. Cost of Labour |  |  | Rs: | 15630.2
|  |  |  | Total | Rs: | 33287.66
|  | D. Add for excise duty |  | 0% | Rs: | 0
|  | (on 75 percent cost excluding cost of materials) |  | Total | Rs: | 33287.66
|  | E. Add for transportation upto work site @ |  | 3% | Rs: | 998.6298
|  |  |  | Total | Rs: | 34286.2898
|  | F. Add for contractor's profit and overheads on (A+B+C+D+E) | 0% |  | Rs: | 0
Add conveyance charges
|  | Add 1 km lead charges for fabricated parts Rs. |  | 25.95 | per tonne | 8.36
|  | Unloading charges of fabricated parts |  | 111.58 | per tonne | 35.92
|  | Total cost for | 0.161 | tonne | Rs: | 34330.5698
|  |  | Rate per | tonne | Rs: | 213233.3528
|  |  |  | Or Say |  | 213233.4
2 | Surface cleaning of metal surfaces by chemical cleaners and then by hand and power tool cleaners and removing dust. After cleaniong, applying primary coat with one coat of Zinc rich and removing dust. After cleaniong, applying primary coat with one coat of Zinc rich epoxy primer to a thickness of 40 microns, followed by finishing coats 2 coats with solventless coal tar epoxy with material, labour, and all accessories with all leads and lifts IRR GAW-4-4
|  | Rate Analysis |  | Unit: | 100 | Sqm
A. Materials
| Sl. No. | Particulars | Unit | Quantity | Rate in Rs. | Amount in Rs.
| 1 | Rust Cleaner/ Inhibitor | ltr | 13 | 150 | 1950
| 2 | Zinc rich epoxy primer | ltr | 14 | 675 | 9450
| 3 | Thinner@10% | ltr | 1.4 | 113 | 158.2
| 4 | Coal Tar epoxy paint | ltr | 40 | 310 | 12400
| 5 | Thinner@10% | ltr | 4 | 113 | 452
| 6 | Wire Brush | ltr | 2 | 49 | 98
| 7 | Sundries (brushes, Ladders, platforms) | LS | 3 | 41 | 123
|  |  | Total Cost of Materials |  |  | 24631.2
B. Machinery
| Sl. No. | Particulars | Unit | Quantity | Rate in Rs. | Amount in Rs.
| 1 | Hire Charges of Airless Spray Gun | Hour | 6 | 123.07 | 738.42
| 2 | Hire Charges of Air Compressor -7 Cum Diesel | Hour | 6 | 237.7 | 1426.2
| 3 | Fuel Charges of Air Compressor | Hour | 6 | 1205.58 | 7233.48
|  |  | Total Cost of Machinery |  |  | 9398.1
C. Labour
| Sl. No. | Particulars | Unit | Quantity | Rate in Rs. | Amount in Rs.
| 1 | Crew Charges of Air Compressor | Hour | 6 | 333.22 | 1999.32
| 2 | Painter Class-II | Day | 13 | 795 | 10335
| 3 | Helper | Day | 13 | 595 | 7735
|  |  | Total Cost of Labour |  |  | 20069.32
ABSTRACT:
| A. Cost of Materials: |  |  |  |  | 24631.2
| B. Hire Charges of Machinery |  |  |  |  | 9398.1
| C. Cost of Labour |  |  |  |  | 20069.32
|  |  | Total |  |  | 54098.62
| D. Add for Excise Duty on 75% cost excluding cost of materials) |  |  | 0% |  | 0
|  |  | Total |  |  | 54098.62
| E. Add for transportation Charges upto worksite @ |  |  | 3% |  | 1622.9586
|  | Total Cost per | 100 | Sqm |  | 55721.5786
| F. Add for contractor's profit and overheads on (A+B+C+D+E) |  | 0% |  | Rs: | 0
|  | Total Cost per | 100 | Sqm |  | 55721.5786
|  | Cost per | 1 | Sqm |  | 557.2158
|  |  |  | Or Say |  | 557.2
OT SLUICE SHUTTERS Screw Gear Hoist Including Platform for below 5 Tons Capacity (Small Gates) system Fabrication, supply, erection, testing and commissioning of Embedded parts consisting of supporting structure,platform etc. with all accessories for operating canal escape/ regulator gate with all accessories including cost of allmaterials, machinery, labour, cutting, bending, aligning, anchoring, welding, finishing etc. complete as per Specification and approved drawings. (IRR-GAW-2-12)
DATA: |  | RATE ANALYSIS |  | UNIT : | 0.869 | tonne
A. MATERIALS:
| Sl No | particulars | Unit | Quantity | Rate | Amount
[5 empty] | in Rs. | in Rs.
| 1 | Structural steel angles/ beams / channels | kg | 445.78 | 60 | 26746.8
| 2 | Structural steel plates | kg | 28 | 66 | 1848
| 3 | Chequered plate | kg | 144.8 | 0 | 0
|  | Cast iron Components |  |  |  | 0
| 4 | Hoist Body/lock nut/Main Nut etc. | Kg | 83 | 266 | 22078
|  | Bronze Alloy Steel Components |  |  |  | 0
| 5 | Thrust Bearings | kg | 3 | 1067 | 3201
| 6 | MS Bolt/Nut/ Washer | kg | 16 | 96 | 1536
| 7 | Oxygen gas | cum | 21 | 48 | 1008
| 8 | Acetyline gas | cum | 7 | 390 | 2730
| 9 | Welding electrodes | Nos | 200 | 17 | 3400
| 10 | Welding electrodes (LH) | Nos | 40 | 22 | 880
| 11 | Use rate welding holder set | Hour | 72 | 8.93 | 642.96
| 12 | Use rate gas cutting torch set | Hour | 36 | 25.59 | 921.24
| 13 | Sundries | LS | 20 | 41 | 820
| Total cost of Materials |  |  |  | Rs: | 65812
B. MACHINERY:
| Sl No | Description | Unit | Quantity | Rate | Amount
[5 empty] | in Rs. | in Rs.
| 1 | Welding transformer | Hour | 30 | 17.29 | 518.7
|  | Fuel / Energy charges | Hour | 30 | 101.52 | 3045.6
| 2 | Pug cutting machine | Hour | 12 | 6.82 | 81.84
|  | Fuel / Energy charges | Hour | 12 | 4.22 | 50.64
| 3 | Drilling machine | Hour | 8 | 23.83 | 190.64
|  | Fuel / Energy charges | Hour | 8 | 42.3 | 338.4
| 4 | Grinding machine | Hour | 36 | 23.83 | 857.88
|  | Fuel / Energy charges | Hour | 36 | 42.3 | 1522.8
| 5 | Lathe machine (Screw Rod M/C) | Hour | 16 | 300 | 4800
| 6 | Sundries | LS | 10 | 41 | 410
| Total hire charges of Machinery |  |  |  | Rs: | 11816.5
C. LABOUR:
| Sl No | Description | Unit | Quantity | Rate | Amount
[5 empty] | in Rs. | in Rs.
| 1 | Crew for Drilling machine | Hour | 8 | 304.2 | 2433.6
| 2 | Crew for Grinding machine | Hour | 36 | 304.2 | 10951.2
| 3 | Foreman | Day | 2 | 780 | 1560
| 4 | Marker / Fabricator / Erector | Day | 10 | 850 | 8500
| 5 | Gas cutter | Day | 4 | 695 | 2780
| 6 | Welder ( General ) | Day | 4 | 695 | 2780
| 7 | Mazdoors | Day | 6 | 595 | 3570
| 8 | Helper fabrication / erection | Day | 6 | 640 | 3840
| Total cost of Labour |  |  |  | Rs: | 36414.8
| labour component/unit qty |  |  | 36414.8
| Add contractor's profit and overhead charges |  | 13.62% | 4957.9
| labour component/unit qty (including contractor's profit) |  |  | 41372.7
ABSTRACT:
| A. Cost of Materials |  |  |  | Rs: | 65812
| B. Hire charges of Machinery |  |  |  | Rs: | 11816.5
| C. Cost of Labour |  |  |  | Rs: | 36414.8
|  |  |  | Total | Rs: | 114043.3
| D. Add for excise duty |  |  | 0% | Rs: | 0
| (on 75 percent cost excluding cost of materials) |  |  | Total | Rs: | 114043.3
| E. Add for transportation upto work site @ |  |  | 3% | Rs: | 3421.299
|  |  |  | Total | Rs: | 117464.599
| F. Add for contractor's profit and overheads on (A+B+C+D+E) |  | 0% |  | Rs: | 0
Add 2 leads
| Add 1 km lead charges for fabricated parts Rs. |  |  | 25.95 | per tonne | 45.1
| Unloading charges of fabricated parts Rs |  |  | 111.58 | per tonne | 193.92
| Total cost for |  | 0.869 | tonne | Rs: | 117703.619
|  |  | Rate per | tonne | Rs: | 135447.2025
|  |  | Rate per Kg |  |  | 135.45

## diagram (2) (hidden)
OT SLUICE - SHUTTER ESTIMATE
SHUTTER OF 0.00 KM ON RMC.
Cast iron Nut in good condition
Hoist beam in Good condition
Screw Rod in good condition
| Skin plate 8mm |  |  |  |  | ISA 40x40x6
thick
1.25 M
1.20 M
Scale : Not to Scale
GOVERNMENT OF ANDHRAPRADESH
WATER RESOURCES DEPARTMENT
VISAKHAPATNAM DIVISION
PLAN SHOWING THE S.G. SHUTTERS AT 0.00 KM ON RMC OF THANDAVA RESERVOIR PROJECT.
|  |  |  | PREPARED BY |  |  |  | SUBMITTED BY