## Cover
SINGLE CELL RCC BOX CULVERT — DESIGN, ESTIMATE & DRAWING
Project | Single Cell RCC Box Culvert
Clear opening | 1.20 m W × 1.50 m H
Overall length | 10.00 m
Department basis | A.P. Water Resources Department — IRR-CCDW
SSR basis | A.P. Revised Standard Data / SoR 2025–26, effective 01-06-2025
Design basis | IRC:SP:13-2022; IRC:112-2020; IRC:6-2017; IS 456:2000; relevant AP WRD Standard Data
IMPORTANT | PRELIMINARY DESIGN WORKBOOK. Final departmental design must be checked against site hydrology, hydraulic calculations, road classification/loading, soil report/SBC, groundwater, scour, skew, foundation level and authenticated current SSR.
Sheets | Inputs ¦ Design ¦ Reinforcement-BBS ¦ Estimate ¦ SSR Rates ¦ Drawing ¦ Notes

## Inputs
Parameter | Value | Unit | Basis / note
Clear width | 1.2 | m | User requirement
Clear height | 1.5 | m | User requirement
Culvert length | 10 | m | User requirement
Wall/slab thickness | 0.2 | m | Preliminary adopted; verify by final frame analysis
PCC thickness | 0.1 | m | Levelling course
Earth fill over top slab | 0.6 | m | Assumed for preliminary design
Soil unit weight | 18 | kN/m³ | Assumed; replace with geotechnical value
Coefficient of active earth pressure, Ka | 0.33333 | - | Assumed Rankine, level backfill
Live-load surcharge | 10 | kN/m² | Preliminary allowance; actual IRC loading to govern if road traffic applies
Concrete grade | M20 | - | AP WRD IRR-CCDW-2-9 basis
Reinforcement | Fe500 | - | Confirm approved bar grade
Nominal cover | 50 | mm | Preliminary durability/foundation assumption
Concrete density | 25 | kN/m³ | IS/standard design value
Steel density | 7850 | kg/m³ | Standard
GST | 18 | % | Illustrative; verify applicable tax
Sand adjustment | 184.98 | Rs/m³ concrete | Editable provisional adjustment based on AP 2025-26 example; replace with site-specific calculation
Backfill quantity basis | Excavation minus PCC and RCC | - | Reuse/compaction availability to be verified

## Design
Item | Formula / check | Result | Unit | Comment
Overall width | Clear width + 2t | 1.6 | m
Overall height | Clear height + 2t | 1.9 | m
RCC box concrete volume | [(B×H)-(b×h)]×L | 12.4 | m³ | Shell volume
PCC volume | overall width × PCC × length | 1.6 | m³
Top slab dead load | t×γc | 5 | kN/m² | 5.0 kN/m²
Earth fill load | fill×γsoil | 10.8 | kN/m²
Surcharge | input | 10 | kN/m² | Preliminary
Service top load | DL + fill + surcharge | 25.8 | kN/m²
Factored top load | 1.5×service | 38.7 | kN/m² | ULS
Conservative top-slab moment | wL²/8 | 6.966 | kN·m/m | Simple-span envelope; final frame analysis required
Effective depth | t-cover-0.5bar dia | 0.144 | m | Using 12 mm main bar
Ast required | M/(0.87fy×0.9d) | 123.5632 | mm²/m | Simplified flexural check
Minimum slab steel | 0.12% gross | 240 | mm²/m | IS 456, HYSD
12Ø @200 Ast provided | area×1000/spacing | 565.4867 | mm²/m | Adopted
Top slab status | Provided ≥ max(required,min) | OK | -
Base lateral earth pressure | Ka(γH+q) | 12.3333 | kN/m² | At wall base
Factored base pressure | 1.5× | #VALUE! | kN/m²
Wall bending moment | approx. triangular + surcharge | 10.6875 | kN·m/m | Preliminary cantilever envelope
Wall shear | factored resultant | 17.625 | kN/m | Preliminary
Wall Ast minimum | 0.12% gross | 240 | mm²/m | Used as minimum criterion
12Ø @200 each face | area×1000/spacing | 565.4867 | mm²/m | Adopted main wall steel
Wall steel status | Provided ≥ minimum | OK | -
Shear stress top slab | Vu/(b×d) | 0.16125 | N/mm² | Preliminary
Adopted reinforcement | Top/bottom slab: 12Ø@200 main + 10Ø@250 distribution; walls: 12Ø@200 vertical + 10Ø@250 horizontal, both faces | See BBS | - | 50 mm nominal cover

## Reinforcement-BBS
Mark | Member / location | Bar | Spacing | No. | Cut length (m) | Total length (m) | Unit wt. kg/m | Weight (kg) | Remarks
T1 | Top slab main — bottom | 12 | 200 c/c | 51 | 1.5 | 76.5 | 0.888 | 67.932 | Across width; both directions checked by frame design
T2 | Top slab main — top | 12 | 200 c/c | 51 | 1.5 | 76.5 | 0.888 | 67.932
T3 | Top slab distribution — bottom | 10 | 250 c/c | 7 | 9.9 | 69.3 | 0.617 | 42.7581 | Longitudinal
T4 | Top slab distribution — top | 10 | 250 c/c | 7 | 9.9 | 69.3 | 0.617 | 42.7581
B1 | Bottom slab main — top | 12 | 200 c/c | 51 | 1.5 | 76.5 | 0.888 | 67.932 | Across width
B2 | Bottom slab main — bottom | 12 | 200 c/c | 51 | 1.5 | 76.5 | 0.888 | 67.932
B3 | Bottom slab distribution — top | 10 | 250 c/c | 7 | 9.9 | 69.3 | 0.617 | 42.7581
B4 | Bottom slab distribution — bottom | 10 | 250 c/c | 7 | 9.9 | 69.3 | 0.617 | 42.7581
W1 | Side walls vertical — each face | 12 | 200 c/c | 51 | 1.8 | 367.2 | 0.888 | 326.0736 | 2 walls × 2 faces
W2 | Side walls horizontal — each face | 10 | 250 c/c | 9 | 9.9 | 356.4 | 0.617 | 219.8988 | 2 walls × 2 faces
C1 | Corner/U/L bars allowance | 12 | — | 1 | 0 | 0 | 0.888 | 0 | Allow 10% for laps/corners/chairs; final detailing by design engineer
| Basic BBS total | [6 empty] | 988.7328
| Add 10% laps/corners/chairs | [6 empty] | 98.8733 | Preliminary allowance
| Total steel for estimate | [6 empty] | 1087.6061

## SSR Rates
Item code | Description | Unit | Base SSR 2025-26 (Rs.) | Editable sand/other adjustment | Finished rate used | Source/basis
IRR-CCDW-1-2 | Earthwork excavation in all kinds of soil, foundations of structures, depth up to 3 m | cum | 126.98 | 0 | 126.98 | AP WRD 2025-26
IRR-CCDW-2-5 | M10 concrete, foundation filling, 80 mm down aggregate | cum | 5579.61 | 184.98 | 5764.59 | AP WRD 2025-26; sand adjustment editable
IRR-CCDW-2-9 | M20 concrete, 20 mm aggregate, sub/superstructure | cum | 6643.34 | 184.98 | 6828.32 | AP WRD 2025-26; sand adjustment editable
IRR-CCDW-2-1 | Reinforcement steel for RCC works | kg | 84.5 | 0 | 84.5 | AP WRD 2025-26
IRR-CCDW-7-2 | Murrum/gravely soil around pipes/foundation, 95% compaction | cum | 855.75 | 0 | 855.75 | AP WRD 2025-26
| NOTE |  |  |  |  | Base rates are from AP WRD 2025-26 searchable copy; authenticated departmental copy should govern.
| Sand adjustment example |  | 184.98/cum concrete |  |  | AP 2025-26 published example; replace with actual site-specific sand rate and lead.

## Estimate
Sl.No. | Item code | Description | Unit | Quantity | Rate (Rs.) | Amount (Rs.) | Remarks
1 | IRR-CCDW-1-2 | Earthwork excavation in all kinds of soil, depth up to 3 m | cum | 44.1 | 126.98 | 5599.818 | Preliminary excavation envelope
2 | IRR-CCDW-2-5 | M10 levelling/foundation concrete | cum | 1.6 | 5764.59 | 9223.344 | 100 mm PCC
3 | IRR-CCDW-2-9 | M20 RCC box concrete | cum | 12.4 | 6828.32 | 84671.168 | 200 mm top/bottom/walls
4 | IRR-CCDW-2-1 | Fe500 reinforcement steel | kg | 1087.6061 | 84.5 | 91902.7138 | Includes preliminary 10% allowance
5 | IRR-CCDW-7-2 | Murrum/gravely soil backfilling around structure | cum | 30.1 | 855.75 | 25758.075 | Assumes all excavation side volume is backfilled
SUMMARY | Value
Sub-total before GST | 217155.1188
GST % | 18
GST amount | 39087.9214
Grand total incl. GST | 256243.0401
Rate per metre of culvert | 25624.304

## Drawing
GENERAL ARRANGEMENT DRAWING — SINGLE CELL RCC BOX CULVERT
Clear opening | 1200 × 1500 mm
Wall/slab | 200 mm
Length | 10,000 mm
PCC | 100 mm
Reinforcement | 12Ø @ 200 c/c main + 10Ø @ 250 c/c distribution; both faces as detailed
Drawing status | Preliminary schematic. Final GFC drawing to incorporate hydraulic details, wing/head walls, aprons, cut-offs, skew, road profile and approved reinforcement detailing.

## Notes
Topic | Note
Codes | IRC:SP:13-2022 gives guidance for small bridges/culverts and states box-cell structures may be designed as per IRC:112. IRC:112-2020 is the concrete road bridge design code.
Loads | If the culvert carries a public road, actual IRC:6 vehicular loading/classification must be established. The preliminary sheet uses 10 kPa surcharge only as an interim design assumption.
Seismic | IRC:6-2017 exempts culverts/minor bridges up to 10 m span from seismic-effect checks; confirm applicability to the exact geometry and current amendments.
Hydraulics | Opening 1.20 × 1.50 m must be validated from design discharge, HFL, afflux, velocity, inlet/outlet losses and freeboard. Structural adequacy does not establish hydraulic adequacy.
Foundation | SBC, settlement, groundwater, scour and founding stratum are not supplied. Foundation treatment and cut-off details therefore remain provisional.
Durability | 50 mm nominal cover is adopted provisionally. Confirm exposure class and project specification before GFC.
Concrete | M20 is adopted for RCC box in this preliminary workbook. Verify current project specification/departmental requirement.
SSR | AP WRD SoR 2025-26 is effective from 01-06-2025. Rates are excluding GST and site-specific lead/lift/seigniorage adjustments must be added as applicable.
Sand | AP 2025-26 guidance provides a method for adding sand cost/lead to concrete rates. The workbook contains an editable provisional sand adjustment of Rs.184.98/m³ concrete based on the published example; replace it with the actual approved site calculation.
Estimate scope | This estimate covers the 10 m box barrel, PCC, excavation, reinforcement and provisional backfill. Headwalls, wing walls, aprons, pitching, flooring/cut-offs, road work, dewatering, diversion and special leads/lifts are excluded unless separately added.
Approval | For departmental use, the final design should be vetted/approved by the competent WRD design authority and checked against the authenticated AP WRD Standard Data/SSR applicable to the estimate date.
Web references used
AP WRD 2025-26 Standard Data / SoR | https://www.scribd.com/document/899330560/Std-Data-2025-26
IRC:SP:13-2022 | https://www.scribd.com/document/891003633/IRC-SP-013-2022-Guidelines-for-the-Design-of-Small-Bridges-and-Culverts-1
IRC:6-2017 | https://studylib.net/doc/25888084/irc.gov.in.006.2017
IRC:112-2020 | https://studylib.net/doc/27670154/irc.gov.in.112.2020
IS 456:2000 | https://law.resource.org/pub/in/bis/S03/is.456.2000.pdf