## Check slip
CHECK-SLIP TO ACCOMPANY ESTIMATES FOR CIVIL WORKS
1 | Name of the project/scheme/work | : | Cross bund estimate
2 | Estimate Amount | : | 9.83 Lakh
3 | Category of Project/Scheme/Work | : | Major irrigation
4 | Location / District / Mandal / Village | :
5 | Scope of the work in brief | :
6 | Ayacut proposed ­– wet / ID | :
7 | Cropping pattern | :
8 | Source / River basin / Sub basin / Sub minor | :
9 | Availability of water at the right | :
10 | Allocation of water / utilization | :
11 | Reference in which hydrological clearance was accorded by the component authority. | :
12 | Cost per Acre | :
13 | B.C Ratio | :
14 | Whether the report accompanying the estimate detailed estimate and Abstract estimate are enclosed. | : | Yes- Enclosed
15 | Whether salient features are enclosed | : | Yes- Enclosed
16 | Whether command area plan / index plans enclosed | : | Yes- Enclosed
17 | Whether the approved drawing / Designs /Hydraulic particulars/cross sections are enclosed. | : | Yes- Enclosed
18 | Whether C.C lining thickness Grade of concrete layer thickness proposedare with | : | No
19 | Whether the data enclosed is based on the current SSR with year | : | SSR 2021-22
20 | Whether latest cement / steel rates are adopted | : | Yes
21 | Whether the quotations for non SSR. Enclosed | :
22 | Whether the lead statement with certificates is enclosed | : | Yes- Enclosed
23 | Whether Barrow area / Quarry maps are enclosed | : | Yes- Enclosed
24 | Whether the amount of labour component and certificate of L.A and L.I furnished | :
25 | Whether Geological and foundation investigation carried out | :
26 | Whether the extent of L.A./Forest lands is furnished. | :
27 | Are the rates of L.A. adopted based on the certificate issued by the Revenue authorities. | :
28 | Whether provision for compensatory afforestation and NPV is provided in consultation with forest Department. | :
29 | Whether the cost CM & CR works in based on cost curve updated with SSR. | :
30 | Whether provision for distributaries and filed channels is based on the estimate prepared for a model block covering 10% of the command . | :
31 | Whether provisions made for dewatering and other L.S provisions are reasonable. | :
32 | Whether the provision for formation of Road NH crossing railaway crossing and other road crossing is based on their specifications and standards. | :
33 | Whether the site was inspected by the competent authority before submitting the estimate as indicated below.if so furnish the date of inspection and confirm whether the estimate is prepared keeping in view of the observations. | :
34 | Are the estimates / DATA checked in SEs offices | :
35 | Are the provisions examined / abstract estimate checked in Ces office | :
36 | Whether the check slip for Admn. approval is enclosed | :
37 | Whether all officers up to CE signed | :
38 | Construction Programme of the project / scheme work | :
39 | Q.C. Check authority proposed for the work | :

## abstract
Abstract Estimate
Name of the Work : Cross bund estimate
S.N0 | Contents |  | Description of Item | Rate Rs. | Per | Amount Rs.
| Quantity | Unit
1 | 19529 | Nos | Supply of empty cement bags and filled fully with sand including cost and conveyance of empty cement bags,labour charges for filling the sand in bags,,seingniorage charges,cost of twine,labour charges for stiching with country twine and placing them into position including all leads and lifts and all other general and initial charges etc., complete for finished item of work as per drawings,specifications for cross bund | 34 | Nos | 663986
2 | 700 | RMT | Supply of casurina ballies of size 100mm to 150mm dia including cost and conveyance to the site of work etc., complete for finished item of work as per drawings,specifications and as directed by the Engineer-in -charge of the work. | 60 | 1 RM | 42000
3 | 160 | Nos | Labour charges for removing knots,sharpening edges and driving ballies upto required depth etc., complete for finished item of work as per drawings,specifications and as directed by the Engineer-in-charge of the work. | 12 | 1 No | 1920
4 | 272 | RMT | Supply of casurina ballies of size 50 mm to 100 mm dia including cost and conveyance to the site of work etc., complete for finished item of work as per drawings,specifications and as directed by the Engineer-in -charge of the work for horizontal posts | 40 | 1 RMT | 10880
5 | 258 | Sqm | Supply of 1/4 split bamboo thatties including cost and conveyance to the site of work., complete for finished item of work as per drawings,specifications and as directed by the Engineer-in-charge of the work. | 180 | 1 Sqm | 46440
6 | 19529 | Nos | Removing the cross bund depositing same faraway from the bank duly handing over the Engineer-in-Charge the usefull material such as bullies,thatties,etc., including labour charges etc., complete for finished item of work as per drawings,specifications and as directed by the Engineer-in-Charge of the work. | 2 | 1 No | 39058
|  |  | A) Working items sub total |  |  | 804284
7 | L.S |  | (B) Provision towards Seigniorage charges | L.S |  | 68350
|  |  | ( C ) Total of (A+B) |  |  | 872634
8 | L.S |  | (D) Provision towards NAC @0.10% on ( C ) | L.S |  | 873
|  |  | (E) Total of (C +D) | L.S |  | 873507
9 | L.S |  | (F ) Provision towards for GST @12% on (E) | L.S |  | 104821
10 | L.S |  | (G)Provision towards for Photo & vedio graphic charges. | L.S |  | 4673
|  |  | Total Estimate Cost ( A+B+D+F+G+H )in Rs. |  |  | 983001
|  |  | Total Estimate cost in Rs. Lakh |  |  | 9.83 Lakh

## Detailed
Detailed Estimate
Name of the Work : Cross bund estimate
S.No. | Unit | Description of Item | No |  |  | L in mts | [5 empty] | B in Mts | D in Mts | Content
1 | Nos | Supply of empty cement bags and filled fully with sand including cost and conveyance of empty cement bags,labour charges for filling the sand in bags,,seingniorage charges,cost of twine,labour charges for stiching with country twine and placing them into position including all leads and lifts and all other general and initial charges etc., complete for finished item of work as per drawings,specifications for cross bund
|  | Canal/Channel/Drain at km XXXX | 1 | X | 1 | ( | 14 | + | 12 | )/ | 2 | 5 | 3.5 | 227.5
|  | Canal/Channel/Drain at km YYYY | 1 | X | 1 | ( | 20 | + | 18 | )/ | 2 | 6 | 4 | 456
[11 empty] | Total in Cum |  |  | 683.5
|  | Total No.of sand bags | 683.5 |  | / | 0.035 | [7 empty] | 19529
2 | RMT | Supply of casurina ballies of size 100mm to 150mm dia including cost and conveyance to the site of work etc., complete for finished item of work as per drawings,specifications and as directed by the Engineer-in -charge of the work for vertical posts
|  | Canal/Channel/Drain at km XXXX | 2 | x | 29 |  |  |  | 5 |  |  |  |  | 290
|  | Canal/Channel/Drain at km YYYY | 2 | x | 41 |  |  |  | 5 |  |  |  |  | 410
[9 empty] | Total in RMT |  |  |  |  | 700
3 | Nos | Labour charges for removing knots,sharpening edges and driving ballies upto required depth etc., complete for finished item of work as per drawings,specifications and as directed by the Engineer-in-charge of the work.
|  | Canal/Channel/Drain at km XXXX | 2 | x | 29 | [8 empty] | 58
|  | Canal/Channel/Drain at km YYYY | 2 | x | 51 | [8 empty] | 102
[12 empty] | Total in Nos |  | 160
4 | RMT | Supply of casurina ballies of size 50 mm to 100 mm dia including cost and conveyance to the site of work etc., complete for finished item of work as per drawings,specifications and as directed by the Engineer-in -charge of the work for horizontal posts
|  | Canal/Channel/Drain at km XXXX | 2 | x | 4 |  |  |  | 14 |  |  |  |  | 112
|  | Canal/Channel/Drain at km YYYY | 2 | x | 4 |  |  |  | 20 |  |  |  |  | 160
[12 empty] | Total in Nos |  | 272
5 | Sqm | Supply of 1/4 split bamboo thatties including cost and conveyance to the site of work., complete for finished item of work as per drawings,specifications and as directed by the Engineer-in-charge of the work.
|  | Canal/Channel/Drain at km XXXX | 1 | x | 2 |  |  |  | 14 |  |  |  | 3.5 | 98
|  | Canal/Channel/Drain at km YYYY | 1 | x | 2 |  |  |  | 20 |  |  |  | 4 | 160
[9 empty] | Total in Sqmt |  |  |  |  | 258
6 | Cum | Removing the cross bund depositing same faraway from the bank duly handing over the Engineer-in-Charge the usefull material such as bullies,thatties,etc., including labour charges etc., complete for finished item of work as per drawings,specifications and as directed by the Engineer-in-Charge of the work.
|  | Canal/Channel/Drain at km XXXX | 1 | x | 6500 | [8 empty] | 6500
|  | Canal/Channel/Drain at km YYYY | 1 | x | 13028.5714 | [8 empty] | 13028.5714
[11 empty] | Total in Nos |  |  | 19529
7 | L.S | (B) Provision towards Seigniorage charges | [11 empty] | L.S
8 | L.S | Provision towards for NAC @0.10% | [11 empty] | L.S
9 | L.S | Provision towards GST @12% | [11 empty] | L.S
10 | L.S | Provision towards for Photo graphic charges. | [11 empty] | L.S

## Data
Data
Name of the Work : Cross bund estimate
S.No. | Quantity | Description of Item | Rate Rs. | Per | Amount
1 | 1 bag | Laying Sand Bags in the stipulated places including cost of empty cement bag, sand, thread, stiching charges and labour charges with 13.615 % overhead charges and contractors profits. (sand rate for filling is considered) Note: During the emergency conditions such as floods and other natural calamities, the above rate is allowed to enhance by 25% for 1st warning level and above, keeping in view of the difficulty in availability of labour and vehicles. (CFMS Code : MAT-00340 ) | 34 | 1 bag | 34
2 | 1RMT | Supply of casurina ballies of size 100mm to 150mm dia including cost and conveyance to the site of work etc., complete for finished item of work as per drawings,specifications and as directed by the Engineer-in -charge of the work for vertical posts | 60 | 1 RM | 60
3 | 1 Nos | Labour charges for removing knots,sharpening edges and driving ballies upto required depth etc., complete for finished item of work as per drawings,specifications and as directed by the Engineer-in-charge of the work. | 12 | 1 No | 12
4 | 1 RMT | Supply of casurina ballies of size 50 mm to 100 mm dia including cost and conveyance to the site of work etc., complete for finished item of work as per drawings,specifications and as directed by the Engineer-in -charge of the work for horizontal posts | 40 | 1 RMT | 40
5 | 1 Sqm | Supply of 1/4 split bamboo thatties including cost and conveyance to the site of work., complete for finished item of work as per drawings,specifications and as directed by the Engineer-in-charge of the work. | 180 | 1 Sqm | 180
6 | 1 Nos | Removing the cross bund depositing same faraway from the bank duly handing over the Engineer-in-Charge the usefull material such as bullies,thatties,etc., including labour charges etc., complete for finished item of work as per drawings,specifications and as directed by the Engineer-in-Charge of the work. | 2 | 1 Nos | 2
Seigniorage charge statement
|  | Description of item | Qty. | Rate per 1 cum | Amount Rs.
1 |  | Sand | 683.5 | 100 | 68350