## Check slip
CHECK-SLIP TO ACCOMPANY ESTIMATES FOR CIVIL WORKS
1 | Name of the project/scheme/work | :
2 | Estimate Amount | : | 9.81 Lakh
3 | Category of Project/Scheme/Work | : | Major Irrigation
4 | Location / District / Mandal / Village | :
5 | Scope of the work in brief | : | Weed Removal in Channels and Branch channels
6 | Ayacut proposed ­– wet / ID | :
7 | Cropping pattern | :
8 | Source / River basin / Sub basin / Sub minor | :
9 | Availability of water at the right | :
10 | Allocation of water / utilization | :
11 | Reference in which hydrological clearance was accorded by the component authority. | :
12 | Cost per Acre | :
13 | B.C Ratio | :
14 | Whether the report accompanying the estimate detailed estimate and Abstract estimate are enclosed. | : | Yes- Enclosed
15 | Whether salient features are enclosed | : | Yes- Enclosed
16 | Whether command area plan / index plans enclosed | : | Yes- Enclosed
17 | Whether the approved drawing / Designs /Hydraulic particulars/cross sections are enclosed. | : | Yes- Enclosed
18 | Whether C.C lining thickness Grade of concrete layer thickness proposedare with | : | No
19 | Whether the data enclosed is based on the current SSR with year | : | SSR 2021-22
20 | Whether latest cement / steel rates are adopted | : | Yes
21 | Whether the quotations for non SSR. Enclosed | :
22 | Whether the lead statement with certificates is enclosed | : | Yes- Enclosed
23 | Whether Barrow area / Quarry maps are enclosed | : | Yes- Enclosed
24 | Whether the amount of labour component and certificate of L.A and L.I furnished | :
25 | Whether Geological and foundation investigation carried out | :
26 | Whether the extent of L.A./Forest lands is furnished. | :
27 | Are the rates of L.A. adopted based on the certificate issued by the Revenue authorities. | :
28 | Whether provision for compensatory afforestation and NPV is provided in consultation with forest Department. | :
29 | Whether the cost CM & CR works in based on cost curve updated with SSR. | :
30 | Whether provision for distributaries and filed channels is based on the estimate prepared for a model block covering 10% of the command . | :
31 | Whether provisions made for dewatering and other L.S provisions are reasonable. | :
32 | Whether the provision for formation of Road NH crossing railaway crossing and other road crossing is based on their specifications and standards. | :
33 | Whether the site was inspected by the competent authority before submitting the estimate as indicated below.if so furnish the date of inspection and confirm whether the estimate is prepared keeping in view of the observations. | :
34 | Are the estimates / DATA checked in SEs offices | :
35 | Are the provisions examined / abstract estimate checked in Ces office | :
36 | Whether the check slip for Admn. approval is enclosed | :
37 | Whether all officers up to CE signed | :
38 | Construction Programme of the project / scheme work | :
39 | Q.C. Check authority proposed for the work | :

## ABSTRACT
ABSTRACT ESTIMATE
Name of Work :- Deweeding Estimate
Sl. No. | Qty. | Unit | Description of Item | Rate | Per | Amount
1 | 127820 | Sqmt | Removal of Eradication of Weed growth from canals/ channels in dry and wet condition clearing away out side of bund ( list enclosed) by chemical spraying keeping the canals, channels weed free. The weed and other plants removed from canals/ channels shall not be thrown or placed on the banks or slopes of the canals, channels as they tend to regrow etc. complete and as directed by the Engineer- in - charge. | 2.27 | Sqmt | 290151
2 | 63910 | Sqmt | Removal of water hyacinth from canal, Channel clearing away out side of bund by manually during keeping the canals/channels weed free. The weed and other plants removed from the canal/channels shall not be thrown or placed on the banks or slopes of the canal/channels as they tend to re-grow. This shall be burnt under the supervision of filed engineers, Q.C. staff including cost of labour charges all othe incidentl charges and all leads and lifts etc., complete and as directed by the Enineer-in-Charge. | 9.1 | Sqmt | 581581
(A) Working items Total in Rs. | [5 empty] | 871732
3 | L.S |  | (B) -Provision Towards NAC @0.10 % on (A) | L.S |  | 872
| L.S |  | ( C )-Total of ( A+ B ) | L.S |  | 872604
4 | L.S |  | (D) -Provision towards GST @ 12% on ( C ) | L.S |  | 104712
5 | LS |  | ( E )- Provision towards Photographic charges | L.S |  | 3684
Estimate Amount ( A+B+D+E) in Rs. | [5 empty] | 981000
Estimate Amount ( A+B+D+E) in Lakh Rs. | [5 empty] | 9.81 Lakh

## Detailed-1
Detailed Estimate
Name of Work :- Deweeding Estimate
S.No | Unit | Description of Work | Nos | L | B | D | Content in Sqm
|  |  |  | Mts | Mts | Mts
1 | Sqm | Removal of Eradication of Weed growth from canals/ channels in dry and wet condition clearing away out side of bund ( list enclosed) by chemical spraying keeping the canals, channels weed free. The weed and other plants removed from canals/ channels shall not be thrown or placed on the banks or slopes of the canals, channels as they tend to regrow etc. complete and as directed by the Engineer- in - charge. |  | Separate Sheet Enclosed |  |  | 127820
2 | Sqm | Removal of water hyacinth from canal, Channel clearing away out side of bund by manually during keeping the canals/channels weed free. The weed and other plants removed from the canal/channels shall not be thrown or placed on the banks or slopes of the canal/channels as they tend to re-grow. This shall be burnt under the supervision of filed engineers, Q.C. staff including cost of labour charges all othe incidentl charges and all leads and lifts etc., complete and as directed by the Enineer-in-Charge. |  | Separate Sheet Enclosed |  |  | 63910
3 | L.S | Provision towards GST @ 12% | L.S
4 | L.S | Provision towards NAC @ 0.1% | L.S
5 | L.S | Provision towards Photographic charges and petty charegs | L.S

## Detaild -2
DETAILED ESTIMATE
Name of Work :- Deweeding Estimate
SL.NO | Description |  |  |  | Nos |  | L in mts | B in mts | D in mts | Contents in Sqm
I | Eradication of Weed growth such as impomia cornea and water hyacinth , thooti and nachu etc. By spraying Chemicals including cost and conveyance of materials and labor charges for sprying chemicals and hire charges for sprayers etc. Complete as directed by the Dept.
1 | Main channel from km0.000 to km 25.750
| Between km | 0 | to | 0.2 | 1x | 2 | 50 | 2 | - | 200
| Between km | 0.2 | to | 0.4 | 1x | 2 | 150 | 2 | - | 600
| Between km | 0.4 | to | 0.6 | 1x | 2 | 175 | 2 | - | 700
| Between km | 0.6 | to | 0.8 | 1x | 2 | 175 | 2 | - | 700
| Between km | 0.8 | to | 1 | 1x | 2 | 170 | 4 | - | 1360
| Between km | 1 | to | 1.2 | 1x | 2 | 175 | 4 | - | 1400
| Between km | 1.2 | to | 1.4 | 1x | 2 | 175 | 4 | - | 1400
| Between km | 1.4 | to | 1.6 | 1x | 2 | 175 | 4 | - | 1400
| Between km | 1.6 | to | 1.8 | 1x | 2 | 160 | 3 | - | 960
| Between km | 1.8 | to | 2 | 1x | 2 | 175 | 3 | - | 1050
| Between km | 2 | to | 2.2 | 1x | 2 | 150 | 3 | - | 900
| Between km | 2.2 | to | 2.4 | 1x | 2 | 160 | 3 | - | 960
| Between km | 2.4 | to | 2.6 | 1x | 2 | 165 | 3 | - | 990
| Between km | 2.6 | to | 2.8 | 1x | 2 | 175 | 3 | - | 1050
| Between km | 2.8 | to | 3 | 1x | 2 | 180 | 3 | - | 1080
| Between km | 3 | to | 3.2 | 1x | 2 | 175 | 3 | - | 1050
| Between km | 3.2 | to | 3.4 | 1x | 2 | 155 | 3 | - | 930
| Between km | 3.4 | to | 3.6 | 1x | 2 | 165 | 3 | - | 990
| Between km | 3.6 | to | 3.8 | 1x | 2 | 180 | 3 | - | 1080
| Between km | 3.8 | to | 4 | 1x | 2 | 165 | 3 | - | 990
| Between km | 4 | to | 4.2 | 1x | 2 | 175 | 3 | - | 1050
| Between km | 4.2 | to | 4.4 | 1x | 2 | 175 | 3 | - | 1050
| Between km | 4.4 | to | 4.6 | 1x | 2 | 165 | 3 | - | 990
| Between km | 4.6 | to | 4.8 | 1x | 2 | 180 | 3 | - | 1080
| Between km | 4.8 | to | 5 | 1x | 2 | 160 | 3 | - | 960
| Between km | 5 | to | 5.2 | 1x | 2 | 160 | 3 | - | 960
| Between km | 5.2 | to | 5.4 | 1x | 2 | 175 | 3 | - | 1050
| Between km | 5.4 | to | 5.6 | 1x | 2 | 175 | 3 | - | 1050
| Between km | 5.6 | to | 5.8 | 1x | 2 | 175 | 3 | - | 1050
| Between km | 5.8 | to | 6 | 1x | 2 | 180 | 3 | - | 1080
| Between km | 6 | to | 6.2 | 1x | 2 | 175 | 3 | - | 1050
| Between km | 6.2 | to | 6.4 | 1x | 2 | 175 | 3 | - | 1050
| Between km | 6.4 | to | 6.6 | 1x | 2 | 165 | 3 | - | 990
| Between km | 6.6 | to | 6.8 | 1x | 2 | 155 | 3 | - | 930
| Between km | 6.8 | to | 7 | 1x | 2 | 165 | 3 | - | 990
| Between km | 7 | to | 7.2 | 1x | 2 | 180 | 3 | - | 1080
| Between km | 7.2 | to | 7.4 | 1x | 2 | 175 | 3 | - | 1050
| Between km | 7.4 | to | 7.6 | 1x | 2 | 175 | 3 | - | 1050
| Between km | 7.6 | to | 7.8 | 1x | 2 | 160 | 3 | - | 960
| Between km | 7.8 | to | 8 | 1x | 2 | 175 | 3 | - | 1050
| Between km | 8 | to | 8.2 | 1x | 2 | 165 | 3 | - | 990
| Between km | 8.2 | to | 8.4 | 1x | 2 | 175 | 3 | - | 1050
| Between km | 8.4 | to | 8.6 | 1x | 2 | 150 | 3 | - | 900
| Between km | 8.6 | to | 8.8 | 1x | 2 | 175 | 3 | - | 1050
| Between km | 8.8 | to | 9 | 1x | 2 | 170 | 3 | - | 1020
| Between km | 9 | to | 9.2 | 1x | 2 | 175 | 2.5 | - | 875
| Between km | 9.2 | to | 9.4 | 1x | 2 | 165 | 2.5 | - | 825
| Between km | 9.4 | to | 9.6 | 1x | 2 | 175 | 2.5 | - | 875
| Between km | 9.6 | to | 9.8 | 1x | 2 | 180 | 2.5 | - | 900
| Between km | 9.8 | to | 10 | 1x | 2 | 175 | 2.5 | - | 875
| Between km | 10 | to | 10.2 | 1x | 2 | 160 | 2.5 | - | 800
| Between km | 10.2 | to | 10.4 | 1x | 2 | 175 | 2.5 | - | 875
| Between km | 10.4 | to | 10.6 | 1x | 2 | 175 | 2.5 | - | 875
| Between km | 10.6 | to | 10.8 | 1x | 2 | 180 | 2.5 | - | 900
| Between km | 10.8 | to | 11 | 1x | 2 | 175 | 2.5 | - | 875
| Between km | 11 | to | 11.2 | 1x | 2 | 175 | 2.5 | - | 875
| Between km | 11.2 | to | 11.4 | 1x | 2 | 165 | 2.5 | - | 825
| Between km | 11.4 | to | 11.6 | 1x | 2 | 175 | 2.5 | - | 875
| Between km | 11.6 | to | 11.8 | 1x | 2 | 175 | 2.5 | - | 875
| Between km | 11.8 | to | 12 | 1x | 2 | 160 | 2.5 | - | 800
| Between km | 12 | to | 12.2 | 1x | 2 | 175 | 2.5 | - | 875
| Between km | 12.2 | to | 12.4 | 1x | 2 | 175 | 2.5 | - | 875
| Between km | 12.4 | to | 12.5 | 1x | 2 | 170 | 2.5 | - | 850
| Between km | 12.5 | to | 12.6 | 1x | 2 | 180 | 2.5 | - | 900
| Between km | 12.6 | to | 12.8 | 1x | 2 | 170 | 2.5 | - | 850
| Between km | 12.8 | to | 13 | 1x | 2 | 180 | 2.5 | - | 900
| Between km | 13 | to | 13.2 | 1x | 2 | 160 | 2.5 | - | 800
| Between km | 13.2 | to | 13.4 | 1x | 2 | 180 | 2.5 | - | 900
| Between km | 13.4 | to | 13.6 | 1x | 2 | 160 | 2.5 | - | 800
| Between km | 13.6 | to | 13.8 | 1x | 2 | 170 | 2.5 | - | 850
| Between km | 13.8 | to | 14 | 1x | 2 | 190 | 2.5 | - | 950
| Between km | 14 | to | 14.2 | 1x | 2 | 160 | 2.5 | - | 800
| Between km | 14.2 | to | 14.4 | 1x | 2 | 180 | 2.5 | - | 900
| Between km | 14.4 | to | 14.6 | 1x | 2 | 175 | 2.5 | - | 875
| Between km | 14.6 | to | 14.8 | 1x | 2 | 160 | 2.5 | - | 800
| Between km | 14.8 | to | 15 | 1x | 2 | 180 | 2.5 | - | 900
| Between km | 15 | to | 15.2 | 1x | 2 | 180 | 2.5 | - | 900
| Between km | 15.2 | to | 15.4 | 1x | 2 | 160 | 2.5 | - | 800
| Between km | 15.4 | to | 15.6 | 1x | 2 | 180 | 2.5 | - | 900
| Between km | 15.6 | to | 15.8 | 1x | 2 | 150 | 2.5 | - | 750
| Between km | 15.8 | to | 16 | 1x | 2 | 180 | 2.5 | - | 900
| Between km | 16 | to | 16.2 | 1x | 2 | 190 | 2.5 | - | 950
| Between km | 16.2 | to | 16.4 | 1x | 2 | 160 | 2.5 | - | 800
| Between km | 16.4 | to | 16.6 | 1x | 2 | 180 | 2.5 | - | 900
| Between km | 16.6 | to | 16.8 | 1x | 2 | 170 | 2.5 | - | 850
| Between km | 16.8 | to | 17 | 1x | 2 | 160 | 2.5 | - | 800
| Between km | 17 | to | 17.2 | 1x | 2 | 150 | 2.5 | - | 750
| Between km | 17.2 | to | 17.4 | 1x | 2 | 160 | 2 | - | 640
| Between km | 17.4 | to | 17.6 | 1x | 2 | 160 | 2 | - | 640
| Between km | 17.6 | to | 17.8 | 1x | 2 | 150 | 2 | - | 600
| Between km | 17.8 | to | 18 | 1x | 2 | 150 | 2 | - | 600
| Between km | 18 | to | 18.2 | 1x | 2 | 160 | 2 | - | 640
| Between km | 18.2 | to | 18.4 | 1x | 2 | 170 | 2 | - | 680
| Between km | 18.4 | to | 18.6 | 1x | 2 | 180 | 2 | - | 720
| Between km | 18.6 | to | 18.8 | 1x | 2 | 150 | 2 | - | 600
| Between km | 18.8 | to | 19 | 1x | 2 | 180 | 2 | - | 720
| Between km | 19 | to | 19.2 | 1x | 2 | 160 | 2 | - | 640
| Between km | 19.2 | to | 19.4 | 1x | 2 | 180 | 2 | - | 720
| Between km | 19.4 | to | 19.6 | 1x | 2 | 180 | 2 | - | 720
| Between km | 19.6 | to | 19.8 | 1x | 2 | 170 | 2 | - | 680
| Between km | 19.8 | to | 20 | 1x | 2 | 150 | 2 | - | 600
| Between km | 20 | to | 20.2 | 1x | 2 | 160 | 2 | - | 640
| Between km | 20.2 | to | 20.4 | 1x | 2 | 150 | 2 | - | 600
| Between km | 20.4 | to | 20.6 | 1x | 2 | 160 | 2 | - | 640
| Between km | 20.6 | to | 20.7 | 1x | 2 | 180 | 2 | - | 720
| Between km | 20.7 | to | 20.8 | 1x | 2 | 150 | 2 | - | 600
| Between km | 20.8 | to | 21 | 1x | 2 | 180 | 2 | - | 720
| Between km | 21 | to | 21.2 | 1x | 2 | 180 | 2 | - | 720
| Between km | 21.2 | to | 21.4 | 1x | 2 | 150 | 2 | - | 600
| Between km | 21.4 | to | 21.6 | 1x | 2 | 175 | 2 | - | 700
| Between km | 21.6 | to | 21.8 | 1x | 2 | 185 | 2 | - | 740
| Between km | 21.8 | to | 22 | 1x | 2 | 160 | 2 | - | 640
| Between km | 22 | to | 22.2 | 1x | 2 | 150 | 2 | - | 600
| Between km | 22.2 | to | 22.4 | 1x | 2 | 180 | 2 | - | 720
| Between km | 22.4 | to | 22.6 | 1x | 2 | 160 | 2 | - | 640
| Between km | 22.6 | to | 22.8 | 1x | 2 | 150 | 2 | - | 600
| Between km | 22.8 | to | 23 | 1x | 2 | 180 | 2 | - | 720
| Between km | 23 | to | 23.2 | 1x | 2 | 160 | 2 | - | 640
| Between km | 23.2 | to | 23.4 | 1x | 2 | 170 | 2 | - | 680
| Between km | 23.4 | to | 23.6 | 1x | 2 | 170 | 2 | - | 680
| Between km | 23.6 | to | 23.8 | 1x | 2 | 180 | 2 | - | 720
| Between km | 23.8 | to | 24 | 1x | 2 | 150 | 2 | - | 600
| Between km | 24 | to | 24.2 | 1x | 2 | 160 | 2 | - | 640
| Between km | 24.2 | to | 24.4 | 1x | 2 | 180 | 2 | - | 720
| Between km | 24.4 | to | 24.6 | 1x | 2 | 170 | 2 | - | 680
| Between km | 24.6 | to | 24.8 | 1x | 2 | 170 | 2 | - | 680
| Between km | 24.8 | to | 25 | 1x | 2 | 150 | 2 | - | 600
| Between km | 25 | to | 25.2 | 1x | 2 | 160 | 2 | - | 640
| Between km | 25.2 | to | 25.4 | 1x | 2 | 150 | 1 | - | 300
| Between km | 25.4 | to | 25.6 | 1x | 2 | 180 | 1 | - | 360
| Between km | 25.6 | to | 25.75 | 1x | 2 | 50 | 1 |  | 100
[8 empty] | Total in sqm |  | 109210
2 | Branch channel-1 from km 0.000 to km 1.900
| Between km | 0 | to | 0.2 | 1x | 2 | 150 | 0.5 | - | 150
| Between km | 0.2 | to | 0.4 | 1x | 2 | 140 | 0.5 | - | 140
| Between km | 0.4 | to | 0.6 | 1x | 2 | 150 | 0.5 | - | 150
| Between km | 0.6 | to | 0.8 | 1x | 2 | 180 | 0.5 | - | 180
| Between km | 0.8 | to | 1 | 1x | 2 | 140 | 0.5 | - | 140
| Between km | 1 | to | 1.2 | 1x | 2 | 170 | 0.5 | - | 170
| Between km | 1.2 | to | 1.4 | 1x | 2 | 160 | 0.5 | - | 160
| Between km | 1.4 | to | 1.6 | 1x | 2 | 170 | 0.5 | - | 170
| Between km | 1.6 | to | 1.8 | 1x | 2 | 160 | 0.5 | - | 160
| Between km | 1.8 | to | 1.9 | 1x | 2 | 50 | 0.5 | - | 50
[8 empty] | Total in sqm |  | 1470
3 | Branch channel-2 from km 0.000 to km 2.400
| Between km | 0 | to | 0.2 | 1x | 2 | 130 | 0.5 | - | 130
| Between km | 0.2 | to | 0.4 | 1x | 2 | 180 | 0.5 | - | 180
| Between km | 0.4 | to | 0.6 | 1x | 2 | 150 | 0.5 | - | 150
| Between km | 0.6 | to | 0.8 | 1x | 2 | 140 | 0.5 | - | 140
| Between km | 0.8 | to | 1 | 1x | 2 | 160 | 0.5 | - | 160
| Between km | 1 | to | 1.2 | 1x | 2 | 180 | 0.5 | - | 180
| Between km | 1.2 | to | 1.4 | 1x | 2 | 170 | 0.5 | - | 170
| Between km | 1.4 | to | 1.6 | 1x | 2 | 160 | 0.5 | - | 160
| Between km | 1.6 | to | 1.8 | 1x | 2 | 170 | 0.5 | - | 170
| Between km | 1.8 | to | 2 | 1x | 2 | 160 | 0.5 | - | 160
| Between km | 2 | to | 2.2 | 1x | 2 | 150 | 0.5 | - | 150
| Between km | 2.2 | to | 2.4 | 1x | 2 | 160 | 0.5 | - | 160
[8 empty] | Total in sqm |  | 1910
4 | Branch channel -3 from km 0.000 to km 2.600
| Between km | 0 | to | 0.2 | 1x | 2 | 140 | 0.5 | - | 140
| Between km | 0.2 | to | 0.4 | 1x | 2 | 160 | 0.5 | - | 160
| Between km | 0.4 | to | 0.6 | 1x | 2 | 150 | 0.5 | - | 150
| Between km | 0.6 | to | 0.8 | 1x | 2 | 170 | 0.5 | - | 170
| Between km | 0.8 | to | 1 | 1x | 2 | 160 | 0.5 | - | 160
| Between km | 1 | to | 1.2 | 1x | 2 | 160 | 0.5 | - | 160
| Between km | 1.2 | to | 1.4 | 1x | 2 | 180 | 0.5 | - | 180
| Between km | 1.4 | to | 1.6 | 1x | 2 | 140 | 0.5 | - | 140
| Between km | 1.6 | to | 1.8 | 1x | 2 | 160 | 0.5 | - | 160
| Between km | 1.8 | to | 2 | 1x | 2 | 140 | 0.5 | - | 140
| Between km | 2 | to | 2.2 | 1x | 2 | 150 | 0.5 | - | 150
| Between km | 2.2 | to | 2.4 | 1x | 2 | 150 | 0.5 | - | 150
[8 empty] | Total in sqm |  | 1860
5 | Branch channel-4 from km 0.000 to km 1.500
| Between km | 0 | to | 0.2 | 1x | 2 | 140 | 0.5 | - | 140
| Between km | 0.2 | to | 0.4 | 1x | 2 | 160 | 0.5 | - | 160
| Between km | 0.4 | to | 0.6 | 1x | 2 | 150 | 0.5 | - | 150
| Between km | 0.6 | to | 0.8 | 1x | 2 | 170 | 0.5 | - | 170
| Between km | 0.8 | to | 1 | 1x | 2 | 160 | 0.5 | - | 160
| Between km | 1 | to | 1.2 | 1x | 2 | 150 | 0.5 | - | 150
| Between km | 1.2 | to | 1.4 | 1x | 2 | 160 | 0.5 | - | 160
[8 empty] | Total in sqm |  | 1090
6 | Branch channel-5 from km 0.000 to km 1.400 | [7 empty] | -
| Between km | 0 | to | 0.2 | 1x | 2 | 160 | 0.5 | - | 160
| Between km | 0.2 | to | 0.4 | 1x | 2 | 130 | 0.5 | - | 130
| Between km | 0.4 | to | 0.6 | 1x | 2 | 160 | 0.5 | - | 160
| Between km | 0.6 | to | 0.8 | 1x | 2 | 150 | 0.5 | - | 150
| Between km | 0.8 | to | 1 | 1x | 2 | 160 | 0.5 | - | 160
| Between km | 1 | to | 1.2 | 1x | 2 | 150 | 0.5 | - | 150
| Between km | 1.2 | to | 1.5 | 1x | 2 | 150 | 0.5 | - | 150
[8 empty] | Total in sqm |  | 1060
7 | Branch channel-6 from km 0.000 to km 2.600
| Between km | 0 | to | 0.2 | 1x | 2 | 140 | 0.5 | - | 140
| Between km | 0.2 | to | 0.4 | 1x | 2 | 160 | 0.5 | - | 160
| Between km | 0.4 | to | 0.6 | 1x | 2 | 170 | 0.5 | - | 170
| Between km | 0.6 | to | 0.8 | 1x | 2 | 150 | 0.5 | - | 150
| Between km | 0.8 | to | 1 | 1x | 2 | 140 | 0.5 | - | 140
| Between km | 1 | to | 1.2 | 1x | 2 | 170 | 0.5 | - | 170
| Between km | 1.2 | to | 1.4 | 1x | 2 | 180 | 0.5 | - | 180
| Between km | 1.4 | to | 1.6 | 1x | 2 | 180 | 0.5 | - | 180
| Between km | 1.6 | to | 1.8 | 1x | 2 | 150 | 0.5 | - | 150
| Between km | 1.8 | to | 2 | 1x | 2 | 170 | 0.5 | - | 170
| Between km | 2 | to | 2.2 | 1x | 2 | 160 | 0.5 | - | 160
| Between km | 2.2 | to | 2.4 | 1x | 2 | 140 | 0.5 | - | 140
[8 empty] | Total in sqm |  | 1910
8 | Branch chennel -7 from km 0.000 to km 2.600 | [7 empty] | -
| Between km | 0 | to | 0.2 | 1x | 2 | 150 | 0.5 | - | 150
| Between km | 0.2 | to | 0.4 | 1x | 2 | 170 | 0.5 | - | 170
| Between km | 0.4 | to | 0.6 | 1x | 2 | 190 | 0.5 | - | 190
| Between km | 0.6 | to | 0.8 | 1x | 2 | 170 | 0.5 | - | 170
| Between km | 0.8 | to | 1 | 1x | 2 | 180 | 0.5 | - | 180
| Between km | 1 | to | 1.2 | 1x | 2 | 160 | 0.5 | - | 160
| Between km | 1.2 | to | 1.4 | 1x | 2 | 190 | 0.5 | - | 190
| Between km | 1.4 | to | 1.6 | 1x | 2 | 170 | 0.5 | - | 170
| Between km | 1.6 | to | 1.8 | 1x | 2 | 180 | 0.5 | - | 180
| Between km | 1.8 | to | 2 | 1x | 2 | 160 | 0.5 | - | 160
| Between km | 2 | to | 2.2 | 1x | 2 | 150 | 0.5 | - | 150
| Between km | 2.2 | to | 2.4 | 1x | 2 | 170 | 0.5 | - | 170
| Between km | 2.4 | to | 2.6 | 1x | 2 | 150 | 0.5 | - | 150
[8 empty] | Total in sqm |  | 2190
9 | Branch channel-8 from km 0.000 to km 1.180
| Between km | 0 | to | 0.2 | 1x | 2 | 150 | 0.5 | - | 150
| Between km | 0.2 | to | 0.4 | 1x | 2 | 160 | 0.5 | - | 160
| Between km | 0.4 | to | 0.6 | 1x | 2 | 180 | 1 | - | 360
| Between km | 0.6 | to | 0.8 | 1x | 2 | 180 | 1 | - | 360
| Between km | 0.8 | to | 1 | 1x | 2 | 170 | 0.5 | - | 170
| Between km | 1 | to | 1.18 | 1x | 2 | 150 | 0.5 | - | 150
[8 empty] | Total in sqm | - | 1350
10 | Branch channel-9 from km 0.000 to km 2.400 | [7 empty] | -
| Between km | 0 | to | 0.2 | 1x | 2 | 150 | 0.5 | - | 150
| Between km | 0.2 | to | 0.4 | 1x | 2 | 180 | 0.5 | - | 180
| Between km | 0.4 | to | 0.6 | 1x | 2 | 170 | 0.5 | - | 170
| Between km | 0.6 | to | 0.8 | 1x | 2 | 160 | 0.5 | - | 160
| Between km | 0.8 | to | 1 | 1x | 2 | 160 | 0.5 | - | 160
| Between km | 1 | to | 1.2 | 1x | 2 | 170 | 0.5 | - | 170
| Between km | 1.2 | to | 1.4 | 1x | 2 | 150 | 0.5 | - | 150
| Between km | 1.4 | to | 1.6 | 1x | 2 | 170 | 0.5 | - | 170
| Between km | 1.6 | to | 1.8 | 1x | 2 | 180 | 0.5 | - | 180
| Between km | 1.8 | to | 2 | 1x | 2 | 170 | 0.5 | - | 170
| Between km | 2 | to | 2.2 | 1x | 2 | 160 | 0.5 | - | 160
| Between km | 2.2 | to | 2.4 | 1x | 2 | 150 | 0.5 | - | 150
[8 empty] | Total in sqm |  | 1970
11 | Branch channel-10 from km 0.000 to km 3.400
| Between km | 0 | to | 0.2 | 1x | 2 | 180 | 1 | - | 360
| Between km | 0.2 | to | 0.4 | 1x | 2 | 190 | 1 | - | 380
| Between km | 0.4 | to | 0.6 | 1x | 2 | 180 | 1 | - | 360
| Between km | 0.6 | to | 0.8 | 1x | 2 | 180 | 1 | - | 360
| Between km | 0.8 | to | 1 | 1x | 2 | 170 | 0.5 | - | 170
| Between km | 1 | to | 1.2 | 1x | 2 | 190 | 0.5 | - | 190
| Between km | 1.2 | to | 1.4 | 1x | 2 | 190 | 0.5 | - | 190
| Between km | 1.4 | to | 1.6 | 1x | 2 | 190 | 0.5 | - | 190
| Between km | 1.6 | to | 1.8 | 1x | 2 | 180 | 0.5 | - | 180
| Between km | 1.8 | to | 2 | 1x | 2 | 170 | 0.5 | - | 170
| Between km | 2 | to | 2.2 | 1x | 2 | 180 | 0.5 | - | 180
| Between km | 2.2 | to | 2.4 | 1x | 2 | 170 | 0.5 | - | 170
| Between km | 2.4 | to | 2.6 | 1x | 2 | 180 | 0.5 | - | 180
| Between km | 2.6 | to | 2.8 | 1x | 2 | 190 | 0.5 | - | 190
| Between km | 2.8 | to | 3 | 1x | 2 | 180 | 0.5 | - | 180
| Between km | 3 | to | 3.2 | 1x | 2 | 180 | 0.5 | - | 180
| Between km | 3.2 | to | 3.4 | 1x | 2 | 170 | 0.5 | - | 170
[8 empty] | Total in sqm |  | 3800
1 | Main channel from km0.000 to km 25.750 | [8 empty] | 109210
2 | Branch channel-1 from km 0.000 to km 1.900 | [8 empty] | 1470
3 | Branch channel-2 from km 0.000 to km 2.400 | [8 empty] | 1910
4 | Branch channel-3 from km 0.000 to km 2.600 | [8 empty] | 1860
5 | Branch channel-4 from km 0.000 to km 1.500 | [8 empty] | 1090
6 | Branch channel-5 from km 0.000 to km 1.400 | [8 empty] | 1060
7 | Branch channel-6 from km 0.000 to km 2.600 | [8 empty] | 1910
8 | Branch channel-7 from km 0.000 to km 2.600 | [8 empty] | 2190
9 | Branch channel-8 from km 0.000 to km 1.180 | [8 empty] | 1350
10 | Branch channel-9 from km 0.000 to km 2.400 | [8 empty] | 1970
11 | Branch channel-10 from km 0.000 to km 3.400 | [8 empty] | 3800
Total quantity for Chemical spraying in Sqm. | [9 empty] | 127820
1 | Eradication of Weed growth such as impomia cornea and water hyacinth , thooti and nachu etc. By spraying Chemicals including cost and conveyance of materials and labor charges for sprying chemicals and hire charges for sprayers etc. Complete as directed by the Dept. | [6 empty] | in Sqm |  | 127820
2 | Removal of weed growth such as impomia cornea and water hyacinth , thooti and nachu etc. By manually i.e at the rate of 50% quantity as per existing quantity as per item no 1 Complete as directed by the Dept. | [6 empty] | in Sqm |  | 63910

## DATA
DATA SHEET
Name of Work :- Deweeding Estimate
1 | Eradication of Weed growth for Canals by spraying Chemicals
(CFMS Code- MAT-00342-Page 36, Misc. Items, S.No.4)
|  |  |  | Per Sqm | Rs. | 2
|  | Add Contactor profit @ 13.615% |  |  |  | 0.27
|  |  |  | Per Sqm |  | 2.27
IRR-PMW-3-25(a) | Removal of Water Hyacinth up to 30 cm thick by Manual
RATE ANALYSIS
|  |  |  | Unit : | 2000 | Sqm
A. MATERIALS
| Sl. No. | Particulars | Unit | Quantity | Rate in Rs. | Amount in Rs.
| 1 | NIL |  | 0 | 0 | 0
| Total Cost of Materials |  |  |  | Rs. | 0
B. MACHINERY
| Sl. No. | Description | Unit | Quantity | Rate in Rs. | Amount in Rs.
| 1 | NIL |  | 0 | 0 | 0
| Total hire charges of Machinery |  |  |  | Rs. | 0
C. LABOUR
| Sl. No. | Description | Unit | Quantity | Rate in Rs. | Amount in Rs.
| 1 | Work Inspector | Day | 3.5 | 640 | 2240
| 2 | Mazdoor | Day | 28 | 490 | 13720
| Total Cost of Labour |  |  |  | Rs. | 15960
ABSTRACT:
| A.COST OF MATERIALS |  |  |  | Rs. | 0
| B.COST OF MACHINERY |  |  |  | Rs. | 0
| C.COST OF LABOUR |  |  |  | Rs. | 15960
|  |  | Total |  |  | 15960
| D. Add for Contractor's Profit and overheads |  |  | 13.61% |  | 2172.954
| Total Cost for removal weed in the extent of |  | 2000 | Sqm |  | 18132.954
| Rate per | Sqm | (A+B+C+D)/2000 |  |  | 9.1

## Certificate
CERTIFICATES
Name of Work :- Deweeding Estimate
Estimate Rs. |  | 9.81 Lakh
1) | Certified that the weed removal estimate is prepared with 20% of the available water tax in respect of Irrigation Section ………….
2) | Certified that the weed removal by spraying chemicals estimate is proposed and there was no problem in utilization of water for drinking and domestic purpose.
3) | Certified that the works are identified by participation walk through exercise along with farmer's organization.
4) | Certified that the designed HP's of irrigation system are not interferred.