## Abstract (2)
Abstract Estimate
Name of Work:-
FDR - Restoration of Yanamadurru Drain Right bank breaches at Km 0.800 in Nandamuru(V) and at Km 4.000 in Arulla(V), Tadepalligudem(M), West Godavari District.
S.No | Item Code | Qty | Unit | Item Description |  | Rate | Per | Amount
1 | MAT00177 | 1950 | Cum | Gravel/Quarry spall |  | 715.83 | Cum | 1395868.5
2 | IRR-PMW-3-22 | 1950 | Cum | Providing homogeneous embankment using soil from approved borrow area in layers of 25 to 30 cm before compaction including cost of all materials, machinery, labour, all operations such as excavation, sorting out, transportation, spreading soil in layer of specified thickness, breaking clods, sectioning,etc.,complete with initial lead upto 1 km and all lifts |  | 126.17 | Cum | 246031.5
3 | IRR-PMW-3-24 | 1950 | Cum | Providing homogeneous embankment using soil from approved borrow area in layers of 25 to 30 cm before compaction including cost of all materials, machinery, labour, all operations such as compactingto density control of not less than 90 percent or as stipulated using 2T roller etc., complete with initial lead upto 1 km and all lifts |  | 9.38 | Cum | 18291
4 | IRR-CAW-1-2 | 288 | Cum | Excavation in all kinds of soil including boulders upto 0.30 m dia for field channels, seating of embankment for field channels etc., including dressing of bed and sides to required profile, cost of all materials, machinery, labour, placing the excavated stuff for formation of service road / embankment as directed etc., complete with lead upto 10 m and lift upto 3 m. |  | 74.01 | Cum | 21314.88
5 |  | 1920 | Rmt | Supply of casurina bullies of size 100 to 150 mm dia at middle of its length (including cost and conveyance to site of work etc complete) Vide Memo No. SE/IC/Elr/DB/ATO: 4/F.SSR. Rates No. 2297SE Dt. 16.5.2014 |  | 60 | Rmt | 115200
6 |  | 640 | Sq.mt | Bamboo Thatties (including cost and conveyance to site of work etc complete) Vide Memo No. SE/IC/Elr/DB/ATO: 4/F.SSR. Rates No. 2297SE Dt. 16.5.2014 |  | 180 | Sq.mt | 115200
7 |  | 480 | No | Labour charges for sharpening the edges of ballies remove the knots, driving to the required depth and attached the thatties with binding wire etc completed as directed by the Department.Vide Memo No. SE/IC/Elr/DB/ATO: 4/F.SSR. Rates No. 2297SE Dt. 16.5.2014 |  | 12 | No | 5760
8 | MAT-00023 | 8000 | 0 | Supply of empty cement bags including cost and conveyance and labour charges for filling with earth and stitching with country twine and convey with an average lead of 200 mts. Over the initial lead dumping and placing in position etc. completed for the finished item of work as directed by the department.Empty cement bag (SOR Material Item no.23 vide page No. 12) |  | 7 | 0 | 56000
9 |  | 8000 | 0 | Labour charges for filling the HDPE Cement Bags with sand/ earth/ gravel and stitching the bag with country twine etc., and placing the same in position within 100 m, by head load including cost of country twine and nails etc., but excluding the cost and conveyance of material etc., complete (As per SE/ IC/ ELURU Memo. No.SE/IC/Elr/DB/ATO.4/F.SSR Rates/ 2279SE Dated 16.05.2014 - S.L.No.8) |  | 8 | 0 | 64000
|  |  |  | Total Estimate contract value |  |  |  | 2037665.88
10 | L.S |  |  | Provision for seignorage charges |  | L.S |  | 87750
11 | L.S |  |  | Provision for GST (5%) |  | L.S |  | 101883.294
12 | L.S |  |  | provision for NAC @ 0.1% |  | L.S |  | 2037.6659
13 | L.S |  |  | Photography, Xerox & Contingent Charges |  | L.S |  | 663
|  |  |  | Total Estimate value |  |  |  | 2229999.8399
| Assistant Executive Engineer |  |  |  | Deputy Executive Engineer | Executive Engineer
| Canal Section |  |  |  | Delta Sub Division | G W Division
| Settipeta |  |  |  | Tadepalligudem | Nidadavolu

## Details
Name of the work : FDR - Restoration of Yanamadurru Drain Right bank breaches at Km 0.800 in Nandamuru(V) and at Km 4.000 in Arulla(V), Tadepalligudem(M), West Godavari District.
DETAILED ESTIMATE
S No | Description of Item | No | L | B | D | Quantity | Unit
1 | Gravel/Quarry spall | .
Yanamadurru right bank at Km 0.800
| breach | 1 | 15 | 10 | 3 | 450
| bank height rise, both sides of breach | 1 | 200 | 3.5 | 1 | 700
Yanamadurru right bank at Km 4.000
| breach | 1 | 18 | 10 | 2.5 | 450
| bank height rise, both sides of breach | 1 | 100 | 3.5 | 1 | 350
| Total |  |  |  |  | 1950
[5 empty] | Say | 1950 | Cum
2 | Providing homogeneous embankment using soil from approved borrow area in layers of 25 to 30 cm before compaction including cost of all materials, machinery, labour, all operations such as excavation, sorting out, transportation, spreading soil in layer of specified thickness, breaking clods, sectioning,etc.,complete with initial lead upto 1 km and all lifts | .
Yanamadurru right bank at Km 0.800
| breach | 1 | 15 | 10 | 3 | 450
| bank height rise, both sides of breach | 1 | 200 | 3.5 | 1 | 700
Yanamadurru right bank at Km 4.000
| breach | 1 | 18 | 10 | 2.5 | 450
| bank height rise, both sides of breach | 1 | 100 | 3.5 | 1 | 350
| Total |  |  |  |  | 1950
[5 empty] | Say | 1950 | Cum
3 | Providing homogeneous embankment using soil from approved borrow area in layers of 25 to 30 cm before compaction including cost of all materials, machinery, labour, all operations such as compactingto density control of not less than 90 percent or as stipulated using 2T roller etc., complete with initial lead upto 1 km and all lifts | .
Yanamadurru right bank at Km 0.800
| breach | 1 | 15 | 10 | 3 | 450
| bank height rise, both sides of breach | 1 | 200 | 3.5 | 1 | 700
Yanamadurru right bank at Km 4.000
| breach | 1 | 18 | 10 | 2.5 | 450
| bank height rise, both sides of breach | 1 | 100 | 3.5 | 1 | 350
| Total |  |  |  |  | 1950
[5 empty] | Say | 1950 | Cum
4 | Excavation in all kinds of soil including boulders upto 0.30 m dia for field channels, seating of embankment for field channels etc., including dressing of bed and sides to required profile, cost of all materials, machinery, labour, placing the excavated stuff for formation of service road / embankment as directed etc., complete with lead upto 10 m and lift upto 3 m. | .
| Yanamadurru right bank at Km 0.800 | 1 | 18 | 10 | 1 | 180
| Yanamadurru right bank at Km 4.000 | 1 | 18 | 6 | 1 | 108
| Total |  |  |  |  | 288
[5 empty] | Say | 288 | Cum
5 | Supply of casurina bullies of size 100 to 150 mm dia at middle of its length (including cost and conveyance to site of work etc complete) Vide Memo No. SE/IC/Elr/DB/ATO: 4/F.SSR. Rates No. 2297SE Dt. 16.5.2014 | .
| Yanamadurru right bank at Km 0.800 | 240 | 4 |  |  | 960
| Yanamadurru right bank at Km 4.000 | 240 | 4 |  |  | 960
| Total |  |  |  |  | 1920
[5 empty] | Say | 1920 | Rmt
6 | Bamboo Thatties (including cost and conveyance to site of work etc complete) Vide Memo No. SE/IC/Elr/DB/ATO: 4/F.SSR. Rates No. 2297SE Dt. 16.5.2014 | .
| Yanamadurru right bank at Km 0.800 | 2 | 80 |  | 2 | 320
| Yanamadurru right bank at Km 4.000 | 2 | 80 |  | 2 | 320
| Total |  |  |  |  | 640
[5 empty] | Say | 640 | Sq.mt
7 | Labour charges for sharpening the edges of ballies remove the knots, driving to the required depth and attached the thatties with binding wire etc completed as directed by the Department.Vide Memo No. SE/IC/Elr/DB/ATO: 4/F.SSR. Rates No. 2297SE Dt. 16.5.2014 | .
| Yanamadurru right bank at Km 0.800 | 240 |  |  |  | 240
| Yanamadurru right bank at Km 4.000 | 240 |  |  |  | 240
| Total |  |  |  |  | 480
[5 empty] | Say | 480 | No
8 | Supply of empty cement bags including cost and conveyance and labour charges for filling with earth and stitching with country twine and convey with an average lead of 200 mts. Over the initial lead dumping and placing in position etc. completed for the finished item of work as directed by the department.Empty cement bag (SOR Material Item no.23 vide page No. 12) | .
| Yanamadurru right bank at Km 0.800 | 4000 |  |  |  | 4000
| Yanamadurru right bank at Km 4.000 | 4000 |  |  |  | 4000
| Total |  |  |  |  | 8000
[5 empty] | Say | 8000 | No
9 | Labour charges for filling the HDPE Cement Bags with sand/ earth/ gravel and stitching the bag with country twine etc., and placing the same in position within 100 m, by head load including cost of country twine and nails etc., but excluding the cost and conveyance of material etc., complete (As per SE/ IC/ ELURU Memo. No.SE/IC/Elr/DB/ATO.4/F.SSR Rates/ 2279SE Dated 16.05.2014 - S.L.No.8) | .
| Yanamadurru right bank at Km 0.800 | 4000 |  |  |  | 4000
| Yanamadurru right bank at Km 4.000 | 4000 |  |  |  | 4000
| Total |  |  |  |  | 8000
[5 empty] | Say | 8000 | No
| Assistant Executive Engineer | Deputy Executive Engineer |  |  |  | Executive Engineer
| Canal Section | Delta Sub Division |  |  |  | G W Division
| Settipeta | Tadepalligudem |  |  |  | Nidadavolu

## FIUR (2)
Finished Item Unit Rates
Name of Work:-
FDR - Restoration of Yanamadurru Drain Right bank breaches at Km 0.800 in Nandamuru(V) and at Km 4.000 in Arulla(V), Tadepalligudem(M), West Godavari District.
S.No | Item Code | Item Description |  |  | Unit |  | Unit Rate
1 | MAT00177 | Gravel/Quarry spall |  |  | Cum |  | 158.5
|  | Add Lead Charges Gravel | 1 | 557.33 | Cum | (+) | 557.33
| Total |  |  |  | Cum |  | 715.83
2 | IRR-PMW-3-22 | Providing homogeneous embankment using soil from approved borrow area in layers of 25 to 30 cm before compaction including cost of all materials, machinery, labour, all operations such as excavation, sorting out, transportation, spreading soil in layer of specified thickness, breaking clods, sectioning,etc.,complete with initial lead upto 1 km and all lifts |  |  | Cum |  | 126.17
| Total |  |  |  | Cum |  | 126.17
3 | IRR-PMW-3-24 | Providing homogeneous embankment using soil from approved borrow area in layers of 25 to 30 cm before compaction including cost of all materials, machinery, labour, all operations such as compactingto density control of not less than 90 percent or as stipulated using 2T roller etc., complete with initial lead upto 1 km and all lifts |  |  | Cum |  | 9.38
| Total |  |  |  | Cum |  | 9.38
4 | IRR-CAW-1-2 | Excavation in all kinds of soil including boulders upto 0.30 m dia for field channels, seating of embankment for field channels etc., including dressing of bed and sides to required profile, cost of all materials, machinery, labour, placing the excavated stuff for formation of service road / embankment as directed etc., complete with lead upto 10 m and lift upto 3 m. |  |  | Cum |  | 74.01
| Total |  |  |  | Cum |  | 74.01
5 |  | Supply of casurina bullies of size 100 to 150 mm dia at middle of its length (including cost and conveyance to site of work etc complete) Vide Memo No. SE/IC/Elr/DB/ATO: 4/F.SSR. Rates No. 2297SE Dt. 16.5.2014 |  |  | Rmt |  | 60
| Total |  |  |  | Rmt |  | 60
6 |  | Bamboo Thatties (including cost and conveyance to site of work etc complete) Vide Memo No. SE/IC/Elr/DB/ATO: 4/F.SSR. Rates No. 2297SE Dt. 16.5.2014 |  |  | Cum |  | 180
| Total |  |  |  | Cum |  | 180
7 |  | Labour charges for sharpening the edges of ballies remove the knots, driving to the required depth and attached the thatties with binding wire etc completed as directed by the Department.Vide Memo No. SE/IC/Elr/DB/ATO: 4/F.SSR. Rates No. 2297SE Dt. 16.5.2014 |  |  | No |  | 12
| Total |  |  |  | No |  | 12
8 | MAT-00023 | Supply of empty cement bags including cost and conveyance and labour charges for filling with earth and stitching with country twine and convey with an average lead of 200 mts. Over the initial lead dumping and placing in position etc. completed for the finished item of work as directed by the department.Empty cement bag (SOR Material Item no.23 vide page No. 12) |  |  | No |  | 7
| Total |  |  |  | No |  | 7
9 |  | Labour charges for filling the HDPE Cement Bags with sand/ earth/ gravel and stitching the bag with country twine etc., and placing the same in position within 100 m, by head load including cost of country twine and nails etc., but excluding the cost and conveyance of material etc., complete (As per SE/ IC/ ELURU Memo. No.SE/IC/Elr/DB/ATO.4/F.SSR Rates/ 2279SE Dated 16.05.2014 - S.L.No.8) |  |  | No |  | 8
| Total |  |  |  | No |  | 8
|  | Assistant Executive Engineer | Deputy Executive Engineer |  |  |  | Executive Engineer
|  | Canal Section | Delta Sub Division |  |  |  | G W Division
|  | Settipeta |  | Tadepalligudem |  |  | Nidadavolu

## Seignorage DATA
Seignorage Charges Detailed Estimate
Name Of Work:- FDR - Restoration of Yanamadurru Drain Right bank breaches at Km 0.800 in Nandamuru(V) and at Km 4.000 in Arulla(V), Tadepalligudem(M), West Godavari District.
S. No. | Item Code | Qty | Description of item of Work |  |  | Unit Rate | Unit | Amount
1 | MAT00177 | 1950 | Gravel/Quarry spall
|  |  | Seignorage Charges on Gravel | 1 | 45 | 45 | Cum | 87750
|  |  | Total: |  |  |  |  | 87750
Grand Total: | [7 empty] | 87750
Assistant Executive Engineer Deputy Executive Engineer Executive Engineer Canal Section Delta Sub Division G W Division Settipeta Tadepalligudem Nidadavolu

## Lead (2)
LEAD CHART -2024-25.
Name Of Work:- FDR - Restoration of Yanamadurru Drain Right bank breaches at Km 0.800 in Nandamuru(V) and at Km 4.000 in Arulla(V), Tadepalligudem(M), West Godavari District.
Sl. No. | Name of the Material | Name of the quarry | Lead in KM | Total Conveyence Charges | Deduct initial Conveyence Charges | Net Conveyence Charges
1 | Gravel | Chebrolu | 35 | 557.33 | 0 | 557.33
Certificates:
1) | Certified that the leads provided are correct to the best of my knowledge.
2) | Certified that the site is inspected by me.
3) | Certified that the leads are verified by me.
4) | Certified that the quarry proposed for materials are verified by me with regard to quality, quantity, workability adequacy and correctness of leads.
Assistant Executive Engineer Deputy Executive Engineer Executive Engineer Canal Section Delta Sub Division G W Division Settipeta Tadepalligudem Nidadavolu