## abstract
Abstract - Estimate
Name of work : Modernization of Yanamadurru drain (Package No. 24 GDS)
sub work : Construction of Gabion walls
Sl. No. | Quantity |  | Description of work | Rate | Per | Amount
1 | 12000 | cum | Excavation in all kinds of soil including boulders upto 0.3 m diameter for canal, seating of embankment, filter drains / catch water drains etc., including dressing bed and sides to required level and profile, cost of all materials, machinery, labour, placing the excavated soil neatly in dump area or for the formation of service road / embankment as directed etc., complete with initial lead upto 1 km and all lifts. | 286.9 | cum | 3442800
2 | 3000 | Rmt | Supply of casurina ballies of size 100 to 150 mm dia of middle of its length including cost and conveyance to site of work | 60 | rmt | 180000
3 | 2000 | cum | Sand filling for foundations including cost and conveyance of sand to site of work including labour charges | 908.77 | cum | 1817540
4 | 6000 | Sqm | Supply and providing non woven needle punched geotextile under Gabion boxes | 101 | sqmt | 606000
5 | 8750 | cum | Supply and providing mechanical gabion boxes of with 1 diaphrame of 2.7 mm dia wire including cost and supply to site of work. | 750 | cum | 6562500
6 | 8750 | cum | Providing and constructing 25 cm thick dry stone pitching including cost of all materials, labour, hand packing, finishing etc., complete with initial lead upto 50 m and all lifts. | 1639.4 | cum | 14344750
7 | 3000 | cum | Providing and filling murrum / gravely soil ( CNS soil ) for foundation or around pipes including breaking clods, spreading in layers of 10 to 15 cm, watering, compaction by earth masters to achieve density control of not less than 95 percent etc., complete with lead upto 50 m and all lifts. | 1269.78 | cum | 3809340
8 | 1 | No. | Formation of ring bund for gabion wall foundations etc., | 1000000 | each | 1000000
31762930
LS PROVISIONS
9 | L.S |  | Provision towards seignorage charges |  |  | 869250
10 | L.S |  | Provision towards lab tests |  |  | 67820
|  |  | Grand Total |  |  | 32700000

## Details
Detailed - Estimate
Name of work : Modernization of Yanamadurru drain (Package No. 24 GDS)
sub work : Construction of Gabion walls
Sl. No. | Description of work | No | Measurements |  |  | Quantity
|  |  | Length | Breadth | Depth
1 | Excavation in all kinds of soil including boulders upto 0.3 m diameter for canal, seating of embankment, filter drains / catch water drains etc., including dressing bed and sides to required level and profile, cost of all materials, machinery, labour, placing the excavated soil neatly in dump area or for the formation of service road / embankment as directed etc., complete with initial lead upto 1 km and all lifts.
| in Bhimavaram town limits | 1 | 500 | 6 | 4 | 12000 | cum
2 | Supply of casurina ballies of size 100 to 150 mm dia of middle of its length including cost and conveyance to site of work
| in Bhimavaram town limits | 2 | 500 | 6 | 1 | 3000 | rmt
3 | Sand filling for foundations including cost and conveyance of sand to site of work including labour charges
| in Bhimavaram town limits | 1 | 500 | 4 | 1 | 2000 | cum
4 | Supply and providing non woven needle punched geotextile under Gabion boxes
| in Bhimavaram town limits | 1 | 500 | 12 | 1 | 6000 | sqmt.
5 | Supply and providing mechanical gabion boxes of with 1 diaphrame of 2.7 mm dia wire including cost and supply to site of work.
| in Bhimavaram town limits | 1 | 500 | 4 | 1 | 2000
|  | 1 | 500 | 3.5 | 1 | 1750
|  | 1 | 500 | 3 | 1 | 1500
|  | 1 | 500 | 2.5 | 1 | 1250
|  | 1 | 500 | 2.5 | 1 | 1250
|  | 1 | 500 | 2 | 1 | 1000
[6 empty] | 8750 | cum
6 | Providing and constructing 15 cm to 25 cm thick dry stone pitching including cost of all materials, labour, hand packing, finishing etc., complete with initial lead upto 50 m and all lifts.
| in Bhimavaram town limits | 1 | 500 | 4 | 1 | 2000
|  | 1 | 500 | 3.5 | 1 | 1750
|  | 1 | 500 | 3 | 1 | 1500
|  | 1 | 500 | 2.5 | 1 | 1250
|  | 1 | 500 | 2.5 | 1 | 1250
|  | 1 | 500 | 2 | 1 | 1000
[6 empty] | 8750 | cum
7 | Providing and filling murrum / gravely soil ( CNS soil ) for foundation or around pipes including breaking clods, spreading in layers of 10 to 15 cm, watering, compaction by earth masters to achieve density control of not less than 95 percent etc., complete with lead upto 50 m and all lifts.
| in Bhimavaram town limits | 1 | 500 | 1 | 1 | 500
|  | 1 | 500 | 1.5 | 1 | 750
|  | 1 | 500 | 1.25 | 1 | 625
|  | 1 | 500 | 1 | 1 | 500
|  | 1 | 500 | 0.75 | 1 | 375
|  | 1 | 500 | 0.5 | 1 | 250
[6 empty] | 3000 | cum
8 | Formation of ring bund for gabion wall foundations etc.,
| vide sub estimate |  |  |  |  | 1 | No.
9 | Provision towards seignorage charges
10 | Provision towards lab tests

## ccdw
CANAL CROSS DRAINAGE WORKS - DATA RATES
IRR-CCDW-1 | EXCAVATION & FOUNDATION TREATMENT WORKS :
IRR-CCDW-1-1 | Excavation in all kinds of soil including boulders upto 0.30 m dia. for foundations of canal
cross drainage and other appurtenant structures and placing the excavated stuff neatly in
specified dump area or disposing off the same as directed etc., complete with initial lead upto
50 m and initial lift upto 3 m.
| DATA: | Out turn of two mazdoors assumed at 4 cum per day.
DATA: |  | RATE ANALYSIS |  | UNIT : | 10 | cum
A. MATERIALS:
| Sl No | Particulars | Unit | Quantity | Rate | Amount
[5 empty] | in Rs. | in Rs.
| 1 | NIL |  | 0 | 0 | 0
|  |  |  | 0 | 0 | 0
|  | Total cost of Materials |  |  | Rs: | 0
B. MACHINERY:
| Sl No | Description | Unit | Quantity | Rate | Amount
[5 empty] | in Rs. | in Rs.
| 1 | NIL |  | 0 | 0 | 0
|  |  |  | 0 | 0 | 0
|  | Total hire charges of Machinery |  |  | Rs: | 0
C. LABOUR:
| Sl No | Description | Unit | Quantity | Rate | Amount
[5 empty] | in Rs. | in Rs.
| 1 | work inspector | Day | 0.25 | 500 | 125
| 2 | mazdoor | Day | 6 | 400 | 2400
|  | Total cost of Labour |  |  | Rs: | 2525
| labour component/unit qty |  |  | 252.5
| Add contractor's profit and overhead charges |  | 0.13615 | 34.38
| labour component/unit qty (including contractor's profit) |  |  | 286.88
ABSTRACT:
| A. Cost of Materials |  |  |  | Rs: | 0
| B. Hire charges of Machinery |  |  |  | Rs: | 0
| C. Cost of Labour |  |  |  | Rs: | 2525
[5 empty] | Total Rs: | 2525
| D. Add for contractor's profit and overheads on (A+B+C) |  |  | 13.61% | Rs: | 343.78
| Total cost for |  | 10 | cum | Rs: | 2868.78
| Rate per | cum | (A+B+C+D)/10.0 |  | Rs. | 286.9
IRR-CCDW-3-2 | Filling foundation wells with sand in layers of 25 to 30 cm and compacting by watering,
ramming as directed including cost of all materials, machinery, labour etc., complete with
initial lead upto 50 m and all lifts.
DATA: | Bulkage of 5 percent considered.
| Output of 2 mazdoors per day |  |  | : | 7.5 | cum
0.5 mazdoor for levelling and compacting works.
DATA: |  | RATE ANALYSIS |  | UNIT : | 15 | cum
A. MATERIALS:
| Sl No | Particulars | Unit | Quantity | Rate | Amount
[5 empty] | in Rs. | in Rs.
| 1 | Sand unscreened | cum | 15.75 | 100 | 1575
[5 empty] | 0 | 0
|  | Add seignorage charges on Sand @ Rs: | (Included in material rate) |  | Rs: | 0
|  | Total cost of Materials |  |  | Rs: | 1575
B. MACHINERY:
| Sl No | Description | Unit | Quantity | Rate | Amount
[5 empty] | in Rs. | in Rs.
| 1 | Nill |  | 0 | 0 | 0
|  |  |  | 0 | 0 | 0
|  | Total hire charges of Machinery |  |  | Rs: | 0
C. LABOUR:
| Sl No | Description | Unit | Quantity | Rate | Amount
[5 empty] | in Rs. | in Rs.
| 1 | work inspector | Day | 0.25 | 500 | 125
| 2 | mazdoor | Day | 4 | 400 | 1600
|  | Total cost of Labour |  |  | Rs: | 1725
| labour component/unit qty |  |  | 230
| Add contractor's profit and overhead charges |  | 0.13615 | 31.31
| labour component/unit qty (including contractor's profit) |  |  | 261.31
ABSTRACT:
| A. Cost of Materials including seignorage charges |  |  |  | Rs: | 1575
| B. Hire charges of Machinery |  |  |  | Rs: | 0
| C. Cost of Labour |  |  |  | Rs: | 1725
[5 empty] | Total Rs: | 3300
| D. Add for contractor's profit and overheads on (A+B+C) |  |  | 13.61% | Rs: | 449.295
| Total cost for |  | 15 | cum | Rs: | 3749.295
| Rate per | cum | (A+B+C+D)/15.0 |  | Rs. | 250
|  | Conveyance charges for Fine aggregates | 1.05 | 627.4 |  | 658.77
908.77
IRR-CCDW-7-2 | Providing and filling murrum / gravely soil ( CNS soil ) for foundation or around pipes including breaking clods, spreading in layers of 10 to 15 cm, watering, compaction by earth masters to achieve density control of not less than 95 percent etc., complete with lead upto 50 m and all lifts.
DATA: | For foundation filling in pits and around pipes requires collection and rehandling of soil.
| Output of 2 mazdoors for rehandling at site per day( loose) |  |  | : | 6 | cum
| Output of 1 mazdoor for levelling & compaction / day ( loose ) |  |  | : | 12 | cum
| Cartman with double bullock cart for supplying water |  |  | : | 0.5 | day
1mazdoor for watering and miscellaneous works at site.
DATA: |  | RATE ANALYSIS |  | UNIT : | 10 | cum
A. MATERIALS:
| Sl No | Particulars | Unit | Quantity | Rate | Amount
[5 empty] | in Rs. | in Rs.
| 1 | Gravel | cum | 12 | 185 | 2220
|  |  |  | 0 | 0 | 0
|  | Add seignorage charges on Soil @ Rs: | (Included in material rate) |  | Rs: | 0
|  | Total cost of Materials |  |  | Rs: | 2220
B. MACHINERY:
| Sl No | Description | Unit | Quantity | Rate | Amount
[5 empty] | in Rs. | in Rs.
| 1 | Nill |  | 0 | 0 | 0
|  |  |  | 0 | 0 | 0
|  | Total hire charges of Machinery |  |  | Rs: | 0
C. LABOUR:
| Sl No | Description | Unit | Quantity | Rate | Amount
[5 empty] | in Rs. | in Rs.
| 1 | Cartman with double bullock cart | Day | 0.5 | 500 | 250
| 2 | work inspector | Day | 0.5 | 500 | 250
| 3 | mazdoor | Day | 6 | 400 | 2400
|  | Total cost of Labour |  |  | Rs: | 2900
| labour component/unit qty |  |  | 290
| Add contractor's profit and overhead charges |  | 0.13615 | 39.4835
| labour component/unit qty (including contractor's profit) |  |  | 329.4835
ABSTRACT:
| A. Cost of Materials including seignorage charges |  |  |  | Rs: | 2220
| B. Hire charges of Machinery |  |  |  | Rs: | 0
| C. Cost of Labour |  |  |  | Rs: | 2900
[5 empty] | Total Rs: | 5120
| D. Add for contractor's profit and overheads on (A+B+C) |  |  | 13.61% | Rs: | 697.088
| Total cost for |  | 10 | cum | Rs: | 5817.088
| Rate per | cum | (A+B+C+D)/10.0 |  | Rs. | 581.7
|  | Conveyance charges for Gravel | 573.4 | 1.2 |  | 688.08
1269.78

## caw
Chapter III
CANAL AND ALLIED WORKS
(WLL BE WITH E-N-C & TO INCORPORATE CHANGES YEARLY/ AS NEEDED)
FOR THE YEAR : 2010-11
Index- code
IRR-CAW |  | CANAL AND ALLIED WORKS - DATA RATES
IRR-CAW-8 | ROCK PITCHING:
IRR-CAW-8-1 | Providing and constructing 25 cm thick dry stone pitching with pin headers at 2 per
sqm including cost of all materials, labour, hand packing, finishing etc., complete with initial
lead upto 50 m and all lifts.
( rubble stones : 0.23 cum/sqm, Stone Chips : 0.0375cum/sqm, Pin Headers 30cm : 2/sqm)
DATA: | Requirement of materials for constructing 100 sqm pitching:
|  | Uncoursed rubble stones |  |  | : | 23 | cum
|  | Pin headers @ 2 per sqm |  |  | : | 200 | Nos
|  | Stone chips @ 15 % |  |  | : | 3.75 | cum
Requirement of labour for 100 sqm pitching:
|  | Mason Cl II for laying pitching @ 20 sqm / day |  |  | : | 5 | Nos
|  | Mazdoor for supplying stones and assisting mason |  |  | : | 5 | Nos
|  | Mazdoor for conveying stone chips |  |  | : | 1 | No
DATA: |  | RATE ANALYSIS |  | UNIT : | 100 | sqm
A. MATERIALS:
| Sl No | particulars | Unit | Quantity | Rate | Amount
[5 empty] | in Rs. | in Rs.
| 1 | Uncoursed stones at quarry | cum | 23 | 303 | 6969
| 2 | Pin header (Through stone) 30 cm | Nos | 200 | 21 | 4200 |  | 2.4
| 3 | Stone chips at quarry | cum | 3.75 | 333 | 1248.75 |  | 3.75
|  | Total cost of Materials |  |  | Rs: | 12417.75 |  | 29.15
B. MACHINERY:
| Sl No | Description | Unit | Quantity | Rate | Amount
[5 empty] | in Rs. | in Rs.
| 1 | Nill |  | 0 | 0 | 0
|  |  |  | 0 | 0 | 0
|  | Total hire charges of Machinery |  |  | Rs: | 0
C. LABOUR:
| Sl No | Description | Unit | Quantity | Rate | Amount
[5 empty] | in Rs. | in Rs.
| 1 | work inspector | Day | 1 | 500 | 500
| 2 | Mason Class II | Day | 5 | 440 | 2200
| 3 | mazdoor | Day | 6 | 400 | 2400
|  | Total cost of Labour |  |  | Rs: | 5100
| labour component/unit qty |  |  | 51
| Add contractor's profit and overhead charges |  | 0.13615 | 6.94
| labour component/unit qty (including contractor's profit) |  |  | 57.94
ABSTRACT:
| A. Cost of Materials including seignorage charges |  |  |  | Rs: | 12417.75
| B. Hire charges of Machinery |  |  |  | Rs: | 0
| C. Cost of Labour |  |  |  | Rs: | 5100
|  |  |  | Total | Rs: | 17517.75
| D. Add for contractor's profit and overheads on (A+B+C) |  |  | 13.61% | Rs: | 2385.04
| Total cost for |  | 100 | sqm | Rs: | 19902.79
| Rate per | sqm | (A+B+C+D)/100.0 |  | Rs. | 199
| Rate per | cubic meter |  |  | Rs. | 796
|  | Conveyance charges for Coarse aggregates | 1 | 843.4 |  | 843.4
1639.4

## seignorage
Seignorage Charges
Name of work : Modernization of Yanamadurru drain (Package No. 24 GDS)
sub work : Construction of Gabion walls
Sl.No | Description | Unit | Total quantity | Metal / Stone Qty/cum | Total Metal Qty | Sand Qty/cum | Total Sand Qty | Earth/gravel Qty/cum | Total earth/gravel Qty
1 | 3 | 4 | 5 | 6 | 7 | 8 | 9 | 10 | 11
1 | sandfilling | Cum | 2000 | -- | -- | 1.05 | 2100
2 | Stone pitching | Cum | 8750 | 1 | 8750
3 | Gravel | Cum | 3000 |  |  |  |  | 1.2 | 3600
|  | Total quantity |  |  | 8750 |  | 2100 |  | 3600
SEIGNIORAGE CHARGES FOR MATERIALS STATEMENT
Sl.No. |  | Description | Unit | Total quantity |  | Seignorage Rate/cum |  | Amount
1 | 2 | 3 | 4 | 5 |  | 6 |  | 7
1 |  | METAL / STONE | Cum | 8750 |  | 75 |  | 656250
2 |  | SAND | Cum | 2100 |  | 50 |  | 105000
3 |  | GRAVEL | Cum | 3600 |  | 30 |  | 108000
| TOTAL SEIGNORAGE AMOUNT | [6 empty] | 869250
[6 empty] | Say Rs |  | 869250

## lead(v)
STATEMET OF LEAD CHARGES
Name of work : Modernization of Yanamadurru drain (Package No. 24 GDS)
sub work : Construction of Gabion walls
SL NO. | DESCRIPTION OF MATERIAL | SOURCE OF MATERIAL | LEAD IN KMs |  |  |  | Lead charges / Conveyance charges per cum
|  |  | M.R. | U.M.R | Eqn. | TOTAL
1 | Fine Aggregates (Sand for Concrete & filling) | Siddantham |  |  |  | 50 | 627.4
2 | Crushed Metal 40mm,20mm & 10mm | I Pangidi |  |  |  | 70 | 843.4
3 | Gravel/Murum | Chebrolu |  |  |  | 45 | 573.4
Certificate
1. Certified that the leads mentioned above are correct to the best of my knowledge.
2. Certified that the rates are adopted as per Common SSR for the year 2018-19 of Govt. of Andhra Pradesh.